## SMT
Component Report
E:/huangwei/complete/202212/beagleplayv022/beagleplayA2 final/beagleplayv022_10.brd
Tue Dec 27 18:33:12 2022
Total Components: 846
REFDES | COMP_DEVICE_TYPE | COMP_VALUE | COMP_TOL | COMP_PACKAGE | SYM_X | SYM_Y | SYM_ROTATE | SYM_MIRROR
B1 | 0900PC15A0036E_BF10_0D5_2X1D25X1MM_DISCRETE_0900PC15A0036E | 0900PC15A0036E |  | BF10_0D5_2X1D25X1MM | -10162.48 | 11174.34 | 270 | YES
C1 | CC_C0402_DISCRETE_33PF | 33pF |  | C0402 | -10757.14 | 11226.9 | 270 | YES
C2 | CC_C0402_DISCRETE_33PF | 33pF |  | C0402 | -10885.08 | 11219.14 | 0 | YES
C3 | CC_C0201_DISCRETE_10NF | 10nF |  | C0201 | -10737.8 | 11402.66 | 180 | YES
C4 | CC_C0201_DISCRETE_100NF | 100nF |  | C0201 | -10737.8 | 11429.14 | 180 | YES
C5 | CC_C0402_DISCRETE_1UF | 1uF |  | C0402 | -10733.34 | 11353.28 | 90 | YES
C6 | CC_C0201_DISCRETE_10NF | 10nF |  | C0201 | -11032 | 11290 | 0 | YES
C7 | CC_C0201_DISCRETE_100NF | 100nF |  | C0201 | -11032 | 11317 | 0 | YES
C8 | CC_C0402_DISCRETE_1UF | 1uF |  | C0402 | -11038 | 11257 | 0 | YES
C9 | CC_C0201_DISCRETE_10NF | 10nF |  | C0201 | -10737.8 | 11480.66 | 180 | YES
C10 | CC_C0201_DISCRETE_100NF | 100nF |  | C0201 | -10737.8 | 11454.95 | 180 | YES
C11 | CC_C0402_DISCRETE_1UF | 1uF |  | C0402 | -10742.66 | 11540 | 270 | YES
C12 | CC_C0402_DISCRETE_220NF | 220nF |  | C0402 | -10755.14 | 10457.76 | 270 | NO
C13 | CC_C0402_DISCRETE_220NF | 220nF |  | C0402 | -10792.14 | 10457.76 | 270 | NO
C14 | CC_C0402_DISCRETE_4.7NF | 4.7nF |  | C0402 | -10644.14 | 10457.76 | 270 | NO
C15 | CC_C0402_DISCRETE_4.7NF | 4.7nF |  | C0402 | -10607.14 | 10457.76 | 270 | NO
C16 | CC_C0402_DISCRETE_100PF_ | 100pF |  | C0402 | -10479.67 | 10121.14 | 270 | YES
C17 | CC_C0402_DISCRETE_100PF | 100pF |  | C0402 | -10428.01 | 10121.14 | 270 | YES
C18 | CC_C0201_DISCRETE_100PF | 100pF |  | C0201 | -10228.64 | 11108.05 | 90 | YES
C19 | CC_C0201_DISCRETE_100PF | 100pF |  | C0201 | -10192.01 | 11107.73 | 90 | YES
C20 | CC_C0201_DISCRETE_100NF | 100nF |  | C0201 | -10049 | 11596.8 | 270 | YES
C21 | CC_C0201_DISCRETE_100PF | 100pF |  | C0201 | -10192.01 | 10872 | 90 | YES
C22 | CC_C0201_DISCRETE_100PF | 100pF |  | C0201 | -10267.57 | 11056.46 | 90 | YES
C23 | CC_C0201_DISCRETE_10NF | 10nF |  | C0201 | -10294.52 | 11056.27 | 90 | YES
C24 | CC_C0603_DISCRETE_22UF | 22uF |  | C0603 | -10399.3 | 11589.7 | 0 | YES
C25 | CC_C0201_DISCRETE_100PF | 100pF |  | C0201 | -10250.57 | 10896 | 0 | YES
C26 | CC_C0201_DISCRETE_2.4PF | 2.4pF |  | C0201 | -10345.31 | 11085.45 | 45 | YES
C27 | CC_C0201_DISCRETE_0.8PF | 0.8pF |  | C0201 | -10353.09 | 11009 | 90 | YES
C28 | CC_C0201_DISCRETE_3PF | 3pF |  | C0201 | -10364.09 | 10970.99 | 0 | YES
C29 | CC_C0201_DISCRETE_4.7PF | 4.7pF |  | C0201 | -10364.09 | 10896 | 0 | YES
C30 | CC_C0201_DISCRETE_2.4PF | 2.4pF |  | C0201 | -10343.22 | 11140.47 | 315 | YES
C31 | CC_C0201_DISCRETE_3.9PF | 3.9pF |  | C0201 | -10364.09 | 11046.04 | 0 | YES
C32 | CC_C0402_DISCRETE_1UF | 1uF |  | C0402 | -10424.26 | 11522.72 | 0 | YES
C33 | CC_C0402_DISCRETE_24PF | 24pF |  | C0402 | -10409.64 | 11129.58 | 90 | YES
C34 | CC_C0402_DISCRETE_24PF | 24pF |  | C0402 | -10409.96 | 11201.86 | 270 | YES
C35 | CC_C0402_DISCRETE_7.5PF | 7.5pF |  | C0402 | -9971.62 | 11182.36 | 180 | YES
C36 | CC_C0402_DISCRETE_7.5PF | 7.5pF |  | C0402 | -9971.62 | 11334.36 | 180 | YES
C37 | CC_C0603_DISCRETE_22UF | 22uF |  | C0603 | -10480.3 | 11472.7 | 0 | YES
C38 | CC_C0201_DISCRETE_100NF | 100nF |  | C0201 | -10454.26 | 11430.56 | 0 | YES
C39 | CC_C0201_DISCRETE_100NF | 100nF |  | C0201 | -10437.12 | 11273.56 | 0 | YES
C40 | CC_C0201_DISCRETE_100NF | 100nF |  | C0201 | -10034.56 | 11364.84 | 180 | YES
C41 | CC_C0201_DISCRETE_100NF | 100nF |  | C0201 | -10165.12 | 11560 | 0 | YES
C42 | CC_C0201_DISCRETE_100NF | 100nF |  | C0201 | -10034.32 | 11339.36 | 180 | YES
C43 | CC_C0201_DISCRETE_100NF | 100nF |  | C0201 | -10068.64 | 11219.4 | 90 | YES
C44 | CC_C0603_DISCRETE_10UF | 10uF |  | C0603 | -12883 | 9580 | 0 | YES
C45 | CC_C0201_DISCRETE_12PF | 12pF |  | C0201 | -10091.77 | 11108.43 | 148 | YES
C46 | CC_C0402_DISCRETE_2.2UF | 2.2uF |  | C0402 | -12692.64 | 9821.34 | 0 | YES
C47 | CC_C0402_DISCRETE_2.2UF | 2.2uF |  | C0402 | -12693.68 | 9784.34 | 0 | YES
C48 | CC_C0402_DISCRETE_2.2UF | 2.2uF |  | C0402 | -12693.72 | 9747.34 | 0 | YES
C49 | CC_C0402_DISCRETE_2.2UF | 2.2uF |  | C0402 | -12421.76 | 9687.66 | 180 | NO
C50 | CC_C0805_DISCRETE_47UF | 47uF |  | C0805 | -12260.62 | 9935.34 | 0 | YES
C51 | CC_C0805_DISCRETE_22UF | 22uF |  | C0805 | -10763.56 | 10721.8 | 180 | YES
C52 | CC_C0402_DISCRETE_2.2UF | 2.2uF |  | C0402 | -12549.34 | 9712.8 | 90 | NO
C53 | CC_C0402_DISCRETE_2.2UF | 2.2uF |  | C0402 | -12512.34 | 9712.84 | 90 | NO
C54 | CC_C0805_DISCRETE_47UF | 47uF |  | C0805 | -12643 | 10092 | 180 | YES
C55 | CC_C0201_DISCRETE_100NF | 100nF |  | C0201 | -12001.5 | 10124.34 | 0 | NO
C56 | CC_C0201_DISCRETE_100NF | 100nF |  | C0201 | -10994.6 | 10888.36 | 180 | YES
C57 | CC_C0805_DISCRETE_22UF | 22uF |  | C0805 | -10716 | 10653 | 270 | NO
C58 | CC_C0201_DISCRETE_100NF | 100nF |  | C0201 | -12527.66 | 11400.2 | 270 | NO
C59 | CC_C0201_DISCRETE_100NF | 100nF |  | C0201 | -12863 | 10966 | 270 | NO
C60 | CC_C0805_DISCRETE_47UF | 47uF |  | C0805 | -12289 | 10044 | 90 | YES
C61 | CC_C0201_DISCRETE_100NF | 100nF |  | C0201 | -11183.88 | 10344.48 | 180 | NO
C62 | CC_C0603_DISCRETE_10UF | 10uF |  | C0603 | -12415.34 | 9811.5 | 90 | NO
C63 | CC_C0603_DISCRETE_10UF | 10uF |  | C0603 | -12483.66 | 9837.5 | 270 | NO
C64 | CC_C0603_DISCRETE_10UF | 10uF |  | C0603 | -12544.66 | 9836.5 | 270 | NO
C65 | CC_C0201_DISCRETE_100NF | 100nF |  | C0201 | -12523.86 | 11868.36 | 180 | NO
C66 | CC_C0201_DISCRETE_100NF | 100nF |  | C0201 | -12484.66 | 11840.88 | 270 | NO
C67 | CC_C0201_DISCRETE_100NF | 100nF |  | C0201 | -12601.34 | 11817.18 | 90 | NO
C68 | CC_C0201_DISCRETE_100NF | 100nF |  | C0201 | -12554.56 | 11804.04 | 0 | NO
C69 | CC_C0402_DISCRETE_4.7UF | 4.7uF |  | C0402 | -12452.66 | 11853.2 | 270 | NO
C70 | CC_C0201_DISCRETE_100NF | 100nF |  | C0201 | -12627.66 | 11972.34 | 270 | NO
C71 | CC_C0201_DISCRETE_100NF | 100nF |  | C0201 | -12654.66 | 11972.38 | 270 | NO
C72 | CC_C0201_DISCRETE_100NF | 100nF |  | C0201 | -12601 | 11972.34 | 270 | NO
C73 | CC_C0201_DISCRETE_100NF | 100nF |  | C0201 | -12554.72 | 11777.04 | 0 | NO
C74 | CC_C0201_DISCRETE_100NF | 100nF |  | C0201 | -12640.2 | 11936.36 | 180 | NO
C75 | CC_C0402_DISCRETE_4.7UF | 4.7uF |  | C0402 | -12686.66 | 11960.2 | 270 | NO
C76 | CC_C0201_DISCRETE_100NF | 100nF |  | C0201 | -12643.84 | 11754.04 | 0 | NO
C77 | CC_C0402_DISCRETE_4.7UF | 4.7uF |  | C0402 | -10637 | 10890.21 | 180 | NO
C78 | CC_C0201_DISCRETE_100NF | 100nF |  | C0201 | -10628.94 | 10946.36 | 180 | NO
C79 | CC_C0201_DISCRETE_100NF | 100nF |  | C0201 | -10629.18 | 10921.36 | 180 | NO
C80 | CC_C0402_DISCRETE_2.2UF | 2.2uF |  | C0402 | -12917.88 | 10975.36 | 180 | NO
C81 | CC_C0201_DISCRETE_100NF | 100nF |  | C0201 | -12860.34 | 11354.2 | 90 | NO
C82 | CC_C0201_DISCRETE_10NF | 10nF |  | C0201 | -12798.7 | 11187 | 90 | NO
C83 | CC_C0603_DISCRETE_10UF | 10uF |  | C0603 | -10654.2 | 11947.5 | 180 | NO
C84 | CC_C0201_DISCRETE_100NF | 100nF |  | C0201 | -10669.14 | 11901.64 | 180 | NO
C85 | CC_C0201_DISCRETE_100NF | 100nF |  | C0201 | -10415 | 11755.96 | 0 | YES
C86 | CC_C0402_DISCRETE_2.2UF | 2.2uF |  | C0402 | -10400 | 11720.64 | 0 | YES
C87 | CC_C0201_DISCRETE_100NF | 100nF |  | C0201 | -10249.96 | 12037.46 | 270 | NO
C88 | CC_C0201_DISCRETE_22PF | 22pF |  | C0201 | -11621.27 | 12030.62 | 90 | YES
C89 | CC_C0201_DISCRETE_22PF | 22pF |  | C0201 | -11423.53 | 12024.68 | 270 | YES
C90 | CC_C0201_DISCRETE_100NF | 100nF |  | C0201 | -11381.01 | 11601.61 | 0 | YES
C91 | CC_C0402_DISCRETE_4.7UF | 4.7uF |  | C0402 | -11651.79 | 11845.58 | 180 | NO
C92 | CC_C0201_DISCRETE_100NF | 100nF |  | C0201 | -11642 | 11811.11 | 180 | NO
C93 | CC_C0201_DISCRETE_1UF | 1uF |  | C0201 | -11585.87 | 11622.39 | 180 | NO
C94 | CC_C0201_DISCRETE_100NF | 100nF |  | C0201 | -11538.13 | 11622.61 | 0 | NO
C95 | CC_C0402_DISCRETE_4.7UF | 4.7uF |  | C0402 | -11689.79 | 11767.39 | 180 | NO
C96 | CC_C0603_DISCRETE_22UF | 22uF |  | C0603 | -10125 | 11603 | 180 | YES
C97 | CC_C1206_DISCRETE_1NF | 1nF |  | C1206 | -10541.5 | 9404.58 | 0 | YES
C98 | CC_C0402_DISCRETE_120PF | 120pF |  | C0402 | -12057 | 10481 | 180 | YES
C99 | CC_C0201_DISCRETE_100NF | 100nF |  | C0201 | -12527.66 | 11113.4 | 90 | NO
C100 | CC_C0201_DISCRETE_100NF | 100nF |  | C0201 | -12860.34 | 11196.16 | 90 | NO
C101 | CC_C0201_DISCRETE_100NF | 100nF |  | C0201 | -12915.46 | 10932.84 | 180 | NO
C102 | CC_C0201_DISCRETE_100NF | 100nF |  | C0201 | -12860.34 | 11400.24 | 270 | NO
C103 | CC_C0402_DISCRETE_2.2UF | 2.2uF |  | C0402 | -12323.48 | 9752.5 | 0 | NO
C104 | CC_C0402_DISCRETE_10UF | 10uF |  | C0402 | -11484.52 | 10158.68 | 180 | NO
C105 | CC_C0201_DISCRETE_100PF | 100pF |  | C0201 | -12553.8 | 11160.05 | 270 | NO
C106 | CC_C0201_DISCRETE_100PF | 100pF |  | C0201 | -12696.2 | 11424.01 | 90 | NO
C107 | CC_C0201_DISCRETE_100NF | 100nF |  | C0201 | -11638.39 | 11765 | 270 | NO
C108 | CC_C0201_DISCRETE_1UF | 1uF |  | C0201 | -11311.16 | 11855.09 | 180 | YES
C109 | CC_C0603_DISCRETE_22UF | 22uF |  | C0603 | -12912.54 | 10887.36 | 180 | NO
C110 | CC_C1206_DISCRETE_100UF | 100uF |  | C1206 | -11981 | 9747.66 | 0 | NO
C111 | CC_C0603_DISCRETE_10UF | 10uF |  | C0603 | -12095.5 | 9959.34 | 0 | YES
C112 | CC_C0402_DISCRETE_2.2UF | 2.2uF |  | C0402 | -12609.48 | 9769.34 | 0 | NO
C113 | CC_C0402_DISCRETE_2.2UF | 2.2uF |  | C0402 | -12323.44 | 9715.34 | 0 | NO
C114 | CC_C0201_DISCRETE_100NF | 100nF |  | C0201 | -12670.2 | 11423.53 | 90 | NO
C115 | CC_C0201_DISCRETE_100NF | 100nF |  | C0201 | -12861 | 11243 | 270 | NO
C116 | CC_C0201_DISCRETE_100NF | 100nF |  | C0201 | -12527.66 | 11235.5 | 270 | NO
C117 | CC_C0201_DISCRETE_100NF | 100nF |  | C0201 | -12571.66 | 10956.5 | 270 | NO
C118 | CC_C0201_DISCRETE_100NF | 100nF |  | C0201 | -12835.34 | 11083.7 | 270 | NO
C119 | CC_C0201_DISCRETE_100NF | 100nF |  | C0201 | -12785 | 11240.36 | 180 | NO
C120 | CC_C0201_DISCRETE_100NF | 100nF |  | C0201 | -12527.66 | 11159.4 | 270 | NO
C121 | CC_C0201_DISCRETE_100NF | 100nF |  | C0201 | -12441 | 10766.7 | 0 | YES
C122 | CC_C0201_DISCRETE_100NF | 100nF |  | C0201 | -12440 | 10869.7 | 180 | YES
C123 | CC_C0201_DISCRETE_100NF | 100nF |  | C0201 | -12574.66 | 11053.44 | 270 | NO
C124 | CC_C0201_DISCRETE_100NF | 100nF |  | C0201 | -12440 | 10895.7 | 180 | YES
C125 | CC_C0402_DISCRETE_2.2UF | 2.2uF |  | C0402 | -12609.4 | 9806.34 | 0 | NO
C126 | CC_C0402_DISCRETE_20PF | 20pF |  | C0402 | -12255.96 | 10912.36 | 180 | YES
C127 | CC_C0402_DISCRETE_20PF | 20pF |  | C0402 | -12328.08 | 10912.04 | 0 | YES
C128 | CC_C0402_DISCRETE_8PF | 8pF |  | C0402 | -12135.2 | 10788.04 | 0 | YES
C129 | CC_C0402_DISCRETE_8PF | 8pF |  | C0402 | -12059.76 | 10787.36 | 180 | YES
C130 | CC_C0201_DISCRETE_100NF | 100nF |  | C0201 | -12871 | 9622 | 0 | YES
C131 | CC_C0201_DISCRETE_100NF | 100nF |  | C0201 | -12172.14 | 9963.06 | 270 | YES
C132 | CC_C0402_DISCRETE_10UF | 10uF |  | C0402 | -12021.72 | 10678.04 | 0 | NO
C133 | CC_C0603_DISCRETE_10UF | 10uF |  | C0603 | -12166.5 | 10328.34 | 0 | NO
C134 | CC_C0805_DISCRETE_22UF | 22uF |  | C0805 | -12057.7 | 10418.34 | 0 | YES
C135 | CC_C0805_DISCRETE_22UF | 22uF |  | C0805 | -12057.7 | 10342.34 | 0 | YES
C136 | CC_C0201_DISCRETE_1UF | 1uF |  | C0201 | -12078.98 | 11118.79 | 270 | NO
C137 | CC_C0201_DISCRETE_1UF | 1uF |  | C0201 | -12013.3 | 11148.04 | 0 | NO
C138 | CC_C0201_DISCRETE_1UF | 1uF |  | C0201 | -11842.66 | 11160 | 270 | NO
C139 | CC_C0201_DISCRETE_1UF | 1uF |  | C0201 | -11878.3 | 11148.04 | 0 | NO
C140 | CC_C0201_DISCRETE_1UF | 1uF |  | C0201 | -12114.3 | 11341.04 | 0 | NO
C141 | CC_C0201_DISCRETE_1UF | 1uF |  | C0201 | -11849.3 | 11304.01 | 0 | NO
C142 | CC_C0201_DISCRETE_1UF | 1uF |  | C0201 | -11903.34 | 11413.4 | 90 | NO
C143 | CC_C0201_DISCRETE_1UF | 1uF |  | C0201 | -11890.3 | 11200.04 | 0 | NO
C144 | CC_C0201_DISCRETE_1UF | 1uF |  | C0201 | -11942.51 | 11145.87 | 0 | NO
C145 | CC_C0201_DISCRETE_100NF | 100nF |  | C0201 | -12171.62 | 10915.36 | 180 | NO
C146 | CC_C0201_DISCRETE_10NF | 10nF |  | C0201 | -12106.66 | 11118.92 | 270 | NO
C147 | CC_C0402_DISCRETE_4.7UF | 4.7uF |  | C0402 | -12170.7 | 10882.36 | 180 | NO
C148 | CC_C0201_DISCRETE_100NF | 100nF |  | C0201 | -11859.85 | 11639.04 | 0 | NO
C149 | CC_C0201_DISCRETE_10NF | 10nF |  | C0201 | -11962.3 | 11362.41 | 0 | NO
C150 | CC_C0402_DISCRETE_4.7UF | 4.7uF |  | C0402 | -11851.28 | 11672.04 | 0 | NO
C151 | CC_C0201_DISCRETE_100NF | 100nF |  | C0201 | -11996.3 | 11639.04 | 0 | NO
C152 | CC_C0201_DISCRETE_10NF | 10nF |  | C0201 | -12028.66 | 11371.92 | 270 | NO
C153 | CC_C0402_DISCRETE_4.7UF | 4.7uF |  | C0402 | -11995.3 | 11672.04 | 0 | NO
C154 | CC_C0201_DISCRETE_100NF | 100nF |  | C0201 | -11886.85 | 11109.04 | 0 | NO
C155 | CC_C0201_DISCRETE_100NF | 100nF |  | C0201 | -12238.15 | 11666.36 | 180 | NO
C156 | CC_C0201_DISCRETE_10NF | 10nF |  | C0201 | -12068.78 | 11341.36 | 180 | NO
C157 | CC_C0201_DISCRETE_1UF | 1uF |  | C0201 | -12237.7 | 11639.36 | 180 | NO
C158 | CC_C0201_DISCRETE_100NF | 100nF |  | C0201 | -11637.34 | 11295.85 | 90 | NO
C159 | CC_C0201_DISCRETE_10NF | 10nF |  | C0201 | -11972.26 | 11327.36 | 180 | NO
C160 | CC_C0201_DISCRETE_1UF | 1uF |  | C0201 | -11611.34 | 11295.4 | 90 | NO
C161 | CC_C0201_DISCRETE_100NF | 100nF |  | C0201 | -11521.22 | 11056.54 | 0 | NO
C162 | CC_C0201_DISCRETE_10NF | 10nF |  | C0201 | -11981.66 | 11239.88 | 270 | NO
C163 | CC_C0201_DISCRETE_1UF | 1uF |  | C0201 | -11521.22 | 11030.54 | 0 | NO
C164 | CC_C0201_DISCRETE_100NF | 100nF |  | C0201 | -12181 | 10694.34 | 0 | NO
C165 | CC_C0201_DISCRETE_10NF | 10nF |  | C0201 | -12054.34 | 11241.52 | 90 | NO
C166 | CC_C0201_DISCRETE_1UF | 1uF |  | C0201 | -12181 | 10667.34 | 0 | NO
C167 | CC_C0201_DISCRETE_100NF | 100nF |  | C0201 | -12054.66 | 11377.55 | 270 | NO
C168 | CC_C0201_DISCRETE_10NF | 10nF |  | C0201 | -12079.66 | 11377.88 | 270 | NO
C169 | CC_C0201_DISCRETE_1UF | 1uF |  | C0201 | -12067.62 | 11640.36 | 180 | NO
C170 | CC_C0201_DISCRETE_100NF | 100nF |  | C0201 | -11922.38 | 11639.04 | 0 | NO
C171 | CC_C0201_DISCRETE_10NF | 10nF |  | C0201 | -11975.34 | 11417.52 | 90 | NO
C172 | CC_C0402_DISCRETE_4.7UF | 4.7uF |  | C0402 | -11923.3 | 11672.04 | 0 | NO
C173 | CC_C0201_DISCRETE_100NF | 100nF |  | C0201 | -12144.15 | 11639.36 | 180 | NO
C174 | CC_C0201_DISCRETE_10NF | 10nF |  | C0201 | -12073.34 | 11452.52 | 90 | NO
C175 | CC_C0402_DISCRETE_4.7UF | 4.7uF |  | C0402 | -12146.76 | 11672.36 | 180 | NO
C176 | CC_C0201_DISCRETE_100NF | 100nF |  | C0201 | -11980.34 | 11291.85 | 90 | NO
C177 | CC_C0201_DISCRETE_1UF | 1uF |  | C0201 | -12170.76 | 10800.34 | 0 | NO
C178 | CC_C0402_DISCRETE_4.7UF | 4.7uF |  | C0402 | -12021.2 | 10639.04 | 0 | NO
C179 | CC_C0402_DISCRETE_4.7UF | 4.7uF |  | C0402 | -12170.76 | 10766.34 | 0 | NO
C180 | CC_C0201_DISCRETE_100NF | 100nF |  | C0201 | -11987.66 | 11185.55 | 270 | NO
C181 | CC_C0201_DISCRETE_100NF | 100nF |  | C0201 | -12098.34 | 11418.85 | 90 | NO
C182 | CC_C0201_DISCRETE_100NF | 100nF |  | C0201 | -12092.15 | 11267.36 | 180 | NO
C183 | CC_C0201_DISCRETE_100NF | 100nF |  | C0201 | -11961.66 | 11197.55 | 270 | NO
C184 | CC_C0201_DISCRETE_100NF | 100nF |  | C0201 | -11917.85 | 11250.04 | 0 | NO
C185 | CC_C0201_DISCRETE_100NF | 100nF |  | C0201 | -12039.66 | 11183.55 | 270 | NO
C186 | CC_C0201_DISCRETE_100NF | 100nF |  | C0201 | -11909.34 | 11285.85 | 90 | NO
C187 | CC_C0201_DISCRETE_100NF | 100nF |  | C0201 | -12018.85 | 11250.04 | 0 | NO
C188 | CC_C0201_DISCRETE_100NF | 100nF |  | C0201 | -11927.85 | 11224.04 | 0 | NO
C189 | CC_C0201_DISCRETE_100NF | 100nF |  | C0201 | -12016.85 | 11224.04 | 0 | NO
C190 | CC_C0201_DISCRETE_100NF | 100nF |  | C0201 | -11922.34 | 11371.85 | 90 | NO
C191 | CC_C0201_DISCRETE_100NF | 100nF |  | C0201 | -11934.66 | 11327.55 | 270 | NO
C192 | CC_C0201_DISCRETE_100NF | 100nF |  | C0201 | -12022.85 | 11334.04 | 0 | NO
C193 | CC_C0201_DISCRETE_100NF | 100nF |  | C0201 | -12113.31 | 11374.94 | 225 | NO
C194 | CC_C0201_DISCRETE_100NF | 100nF |  | C0201 | -12099.34 | 11167.85 | 90 | NO
C195 | CC_C0201_DISCRETE_100NF | 100nF |  | C0201 | -12020.85 | 11302.04 | 0 | NO
C196 | CC_C0201_DISCRETE_100NF | 100nF |  | C0201 | -12021.85 | 11276.04 | 0 | NO
C197 | CC_C0201_DISCRETE_100NF | 100nF |  | C0201 | -12057.48 | 11294.69 | 270 | NO
C198 | CC_C0201_DISCRETE_100NF | 100nF |  | C0201 | -11998.34 | 11368.85 | 90 | NO
C199 | CC_C0201_DISCRETE_100NF | 100nF |  | C0201 | -11954.34 | 11255.85 | 90 | NO
C200 | CC_C0201_DISCRETE_100NF | 100nF |  | C0201 | -11944.85 | 11292.04 | 0 | NO
C201 | CC_C0201_DISCRETE_100NF | 100nF |  | C0201 | -11936.17 | 11181.23 | 270 | NO
C202 | CC_C0201_DISCRETE_100NF | 100nF |  | C0201 | -12013.66 | 11185.55 | 270 | NO
C203 | CC_C0402_DISCRETE_10UF | 10uF |  | C0402 | -12170.76 | 10728.34 | 0 | NO
C204 | CC_C0402_DISCRETE_1UF | 1uF |  | C0402 | -12114.6 | 12001.04 | 0 | YES
C205 | CC_C0201_DISCRETE_100NF | 100nF |  | C0201 | -12133.12 | 11183.52 | 135 | NO
C206 | CC_C0402_DISCRETE_4.7UF | 4.7uF |  | C0402 | -11933.88 | 10640.36 | 180 | NO
C207 | CC_C0201_DISCRETE_1UF | 1uF |  | C0201 | -11933.7 | 10672.36 | 180 | NO
C208 | CC_C0201_DISCRETE_100NF | 100nF |  | C0201 | -12025.34 | 11419.85 | 90 | NO
C209 | CC_C0201_DISCRETE_100NF | 100nF |  | C0201 | -11934.15 | 10698.36 | 180 | NO
C210 | CC_C0201_DISCRETE_100NF | 100nF |  | C0201 | -11978.34 | 11140.2 | 90 | NO
C211 | CC_C0201_DISCRETE_100NF | 100nF |  | C0201 | -11846.5 | 11228.04 | 0 | NO
C212 | CC_C0201_DISCRETE_100NF | 100nF |  | C0201 | -12073.66 | 11181.55 | 270 | NO
C213 | CC_C0201_DISCRETE_100NF | 100nF |  | C0201 | -11882.34 | 11235.85 | 90 | NO
C214 | CC_C0402_DISCRETE_4.7UF | 4.7uF |  | C0402 | -12020.92 | 10724.96 | 180 | NO
C215 | CC_C0201_DISCRETE_1UF | 1uF |  | C0201 | -12018.7 | 10757.96 | 180 | NO
C216 | CC_C0201_DISCRETE_100NF | 100nF |  | C0201 | -12053.34 | 11137.85 | 90 | NO
C217 | CC_C0201_DISCRETE_100NF | 100nF |  | C0201 | -11899.66 | 11331.16 | 270 | NO
C218 | CC_C0201_DISCRETE_100NF | 100nF |  | C0201 | -11883.51 | 11280.89 | 90 | NO
C219 | CC_C0201_DISCRETE_100NF | 100nF |  | C0201 | -11891.15 | 11174.36 | 180 | NO
C220 | CC_C0201_DISCRETE_100NF | 100nF |  | C0201 | -11944.82 | 11396.75 | 225 | NO
C221 | CC_C0201_DISCRETE_100NF | 100nF |  | C0201 | -12019.66 | 11110.55 | 270 | NO
C222 | CC_C0201_DISCRETE_100NF | 100nF |  | C0201 | -11867.25 | 11359.29 | 135 | NO
C223 | CC_C0201_DISCRETE_100NF | 100nF |  | C0201 | -11877.34 | 11412.85 | 90 | NO
C224 | CC_C0402_DISCRETE_4.7UF | 4.7uF |  | C0402 | -12409 | 10950.7 | 90 | YES
C225 | CC_C0201_DISCRETE_1UF | 1uF |  | C0201 | -12377 | 10949.7 | 90 | YES
C226 | CC_C0201_DISCRETE_100NF | 100nF |  | C0201 | -12094.34 | 11304.85 | 90 | NO
C227 | CC_C0201_DISCRETE_100NF | 100nF |  | C0201 | -12092.15 | 11242.36 | 180 | NO
C228 | CC_C0201_DISCRETE_100NF | 100nF |  | C0201 | -12092.71 | 11217.05 | 180 | NO
C229 | CC_C0201_DISCRETE_100NF | 100nF |  | C0201 | -12392 | 11011.7 | 270 | YES
C230 | CC_C0201_DISCRETE_100NF | 100nF |  | C0201 | -12365 | 11011.7 | 270 | YES
C231 | CC_C0402_DISCRETE_10UF | 10uF |  | C0402 | -12446 | 10950.7 | 90 | YES
C232 | CC_C0201_DISCRETE_10NF | 10nF |  | C0201 | -10994.48 | 10861.36 | 180 | YES
C233 | CC_C0402_DISCRETE_1UF | 1uF |  | C0402 | -11044.64 | 10881.06 | 90 | YES
C234 | CC_C0402_DISCRETE_100PF_ | 100pF |  | C0402 | -10926.7 | 10863.36 | 180 | YES
C235 | CC_C0402_DISCRETE_100PF | 100pF |  | C0402 | -10901.36 | 10634.64 | 270 | YES
C236 | CC_C0201_DISCRETE_100NF | 100nF |  | C0201 | -10856.98 | 11567.86 | 0 | YES
C237 | CC_C0402_DISCRETE_10UF | 10uF |  | C0402 | -11447.73 | 10366.27 | 180 | NO
C238 | CC_C0402_DISCRETE_10UF | 10uF |  | C0402 | -11112 | 10385.66 | 180 | NO
C239 | CC_C0201_DISCRETE_100NF | 100nF |  | C0201 | -11398.66 | 10182.2 | 180 | NO
C240 | CC_C0201_DISCRETE_100NF | 100nF |  | C0201 | -11183.4 | 10370.93 | 180 | NO
C241 | CC_C0201_DISCRETE_100NF | 100nF |  | C0201 | -11472.6 | 10254.87 | 0 | NO
C242 | CC_C0201_DISCRETE_100NF | 100nF |  | C0201 | -11309.6 | 10469.67 | 0 | NO
C243 | CC_C0201_DISCRETE_100NF | 100nF |  | C0201 | -11183.52 | 10279.52 | 180 | NO
C244 | CC_C0402_DISCRETE_10UF | 10uF |  | C0402 | -11578.36 | 10265.34 | 0 | NO
C245 | CC_C0201_DISCRETE_100NF | 100nF |  | C0201 | -11591.5 | 10231.34 | 0 | NO
C246 | CC_C0201_DISCRETE_47PF | 47pF |  | C0201 | -12644.86 | 11423.32 | 90 | NO
C247 | CC_C0201_DISCRETE_100NF | 100nF |  | C0201 | -11180.73 | 10220.66 | 90 | NO
C248 | CC_C0201_DISCRETE_100NF | 100nF |  | C0201 | -11292.66 | 10182.06 | 180 | NO
C249 | CC_C0201_DISCRETE_100NF | 100nF |  | C0201 | -11135.68 | 10460.28 | 270 | NO
C250 | CC_C0402_DISCRETE_10UF | 10uF |  | C0402 | -11148.73 | 10235.66 | 90 | NO
C251 | CC_C0201_DISCRETE_100NF | 100nF |  | C0201 | -11472.32 | 10228.92 | 0 | NO
C252 | CC_C0402_DISCRETE_10UF | 10uF |  | C0402 | -11302.86 | 10233.66 | 90 | NO
C253 | CC_C0201_DISCRETE_100NF | 100nF |  | C0201 | -10861.14 | 11890.06 | 270 | NO
C254 | CC_C0201_DISCRETE_100NF | 100nF |  | C0201 | -10719.14 | 11226.02 | 270 | YES
C255 | CC_C0201_DISCRETE_100NF | 100nF |  | C0201 | -10404.5 | 12015 | 0 | NO
C256 | CC_C0402_DISCRETE_100PF | 100pF |  | C0402 | -10197 | 12245 | 90 | YES
C257 | CC_C0402_DISCRETE_100PF | 100pF |  | C0402 | -10180 | 11877 | 180 | YES
C258 | CC_C0603_DISCRETE_10UF | 10uF |  | C0603 | -11296.5 | 12121.96 | 180 | YES
C259 | CC_C0201_DISCRETE_100NF | 100nF |  | C0201 | -11314 | 12177.7 | 180 | YES
C260 | CC_C0201_DISCRETE_100NF | 100nF |  | C0201 | -12647.66 | 10714.8 | 270 | YES
C261 | CC_C0402_DISCRETE_2.7PF | 2.7pF |  | C0402 | -11732.86 | 10344.58 | 90 | YES
C262 | CC_C0201_DISCRETE_100NF | 100nF |  | C0201 | -10454 | 10285.15 | 90 | YES
C263 | CC_C0402_DISCRETE_1UF | 1uF |  | C0402 | -11860.32 | 11975.36 | 180 | YES
C264 | CC_C0201_DISCRETE_100NF | 100nF |  | C0201 | -11807 | 10421 | 180 | NO
C265 | CC_C0402_DISCRETE_2.7PF | 2.7pF |  | C0402 | -11732.86 | 10418.5 | 270 | YES
C266 | CC_C0201_DISCRETE_100NF | 100nF |  | C0201 | -11948.36 | 10664.34 | 0 | YES
C267 | CC_C0201_DISCRETE_100NF | 100nF |  | C0201 | -12839 | 12191.7 | 0 | YES
C268 | CC_C0603_DISCRETE_10UF | 10uF |  | C0603 | -12843 | 12235.7 | 0 | YES
C269 | CC_C0201_DISCRETE_1NF | 1nF |  | C0201 | -11270.34 | 10219.66 | 90 | NO
C270 | CC_C0201_DISCRETE_100NF | 100nF |  | C0201 | -12019.72 | 10786.52 | 180 | NO
C271 | CC_C0402_DISCRETE_10UF | 10uF |  | C0402 | -11380.2 | 10233.66 | 90 | NO
C272 | CC_C0201_DISCRETE_100NF | 100nF |  | C0201 | -11977.47 | 11094.7 | 270 | NO
C273 | CC_C0201_DISCRETE_100NF | 100nF |  | C0201 | -12134 | 11305.17 | 180 | NO
C274 | CC_C0201_DISCRETE_100NF | 100nF |  | C0201 | -11017 | 10263 | 180 | YES
C275 | CC_C0402_DISCRETE_10UF | 10uF |  | C0402 | -11448.73 | 10290.4 | 0 | NO
C276 | CC_C0201_DISCRETE_100NF | 100nF |  | C0201 | -11243.52 | 10219.68 | 90 | NO
C277 | CC_C0201_DISCRETE_10PF | 10pF |  | C0201 | -12834.2 | 11354.65 | 90 | NO
C278 | CC_C0201_DISCRETE_10PF | 10pF |  | C0201 | -12886.8 | 11400.29 | 270 | NO
C279 | CC_C0201_DISCRETE_10PF | 10pF |  | C0201 | -12553.8 | 11233.23 | 270 | NO
C280 | CC_C0201_DISCRETE_47PF | 47pF |  | C0201 | -12887.2 | 11354.59 | 90 | NO
C281 | CC_C0201_DISCRETE_1NF | 1nF |  | C0201 | -12834.8 | 11400.17 | 270 | NO
C282 | CC_C0201_DISCRETE_1NF | 1nF |  | C0201 | -12598.11 | 11414.2 | 0 | NO
C294 | CC_C0201_DISCRETE_100NF | 100nF |  | C0201 | -11320 | 11649.82 | 180 | YES
C295 | CC_C0201_DISCRETE_1UF | 1uF |  | C0201 | -11423.69 | 11892.56 | 0 | NO
C296 | CC_C0201_DISCRETE_100NF | 100nF |  | C0201 | -11320 | 11707.05 | 180 | YES
C297 | CC_C0201_DISCRETE_100NF | 100nF |  | C0201 | -11279 | 11785.79 | 180 | YES
C298 | CC_C0201_DISCRETE_100NF | 100nF |  | C0201 | -11434.69 | 11898.84 | 270 | YES
C299 | CC_C0402_DISCRETE_4.7UF | 4.7uF |  | C0402 | -11599.87 | 11947.75 | 90 | NO
C300 | CC_C0201_DISCRETE_100NF | 100nF |  | C0201 | -11566.13 | 11937.08 | 90 | NO
D1 | D_ESD_DIFFPAIR_USON10_0D5_2D5X1X0D5MM_DISCRETE_TPD4E05U06DQAR | TPD4E05U06DQAR |  | USON10_0D5_2D5X1X0D5MM | -10825 | 10086.37 | 0 | YES
D2 | D_ESD_DIFFPAIR_USON10_0D5_2D5X1X0D5MM_DISCRETE_TPD4E05U06DQAR | TPD4E05U06DQAR |  | USON10_0D5_2D5X1X0D5MM | -10965 | 10086.37 | 0 | YES
D3 | D_SOD_523_DISCRETE_RB520S30T1G | RB520S30T1G |  | SOD_523 | -10154.22 | 11641.65 | 180 | NO
D4 | DIODE TVS BI-DIR_D0402_DISCRETE_ESDPSA0402V05 | ESDPSA0402V05 |  | D0402 | -11439.71 | 9866.88 | 180 | NO
D5 | DIODE TVS BI-DIR_D0402_DISCRETE_ESDPSA0402V05 | ESDPSA0402V05 |  | D0402 | -11439.71 | 9905.88 | 180 | NO
D7 | DIODE TVS BI-DIR_D0402_DISCRETE_TPD1E1B04DPY | TPD1E1B04DPY |  | D0402 | -11439.71 | 9748.66 | 180 | NO
D8 | DIODE TVS BI-DIR_D0402_DISCRETE_TPD1E1B04DPY | TPD1E1B04DPY |  | D0402 | -12391 | 9606.92 | 270 | NO
D9 | DIODE TVS BI-DIR_D0402_DISCRETE_TPD1E1B04DPY | TPD1E1B04DPY |  | D0402 | -10637 | 10777.74 | 0 | NO
D10 | DIODE TVS BI-DIR_D0402_DISCRETE_TPD1E1B04DPY | TPD1E1B04DPY |  | D0402 | -12354 | 9606.92 | 270 | NO
D11 | D_SOD_523_DISCRETE_RB520S30T1G | RB520S30T1G |  | SOD_523 | -10260.22 | 11641.65 | 180 | NO
D12 | D_SOD_523_DISCRETE_RB520S30T1G | RB520S30T1G |  | SOD_523 | -10363.3 | 11641.65 | 180 | NO
D13 | DIODE TVS BI-DIR_D0402_DISCRETE_TPD1E1B04DPY | TPD1E1B04DPY |  | D0402 | -10637 | 10815.04 | 0 | NO
D14 | DIODE TVS BI-DIR_D0402_DISCRETE_TPD1E1B04DPY | TPD1E1B04DPY |  | D0402 | -10637 | 10852.76 | 0 | NO
D15 | DIODE TVS BI-DIR_D0402_DISCRETE_TPD1E1B04DPY | TPD1E1B04DPY |  | D0402 | -10637 | 10977.14 | 0 | NO
D16 | DIODE TVS BI-DIR_D0402_DISCRETE_TPD1E1B04DPY | TPD1E1B04DPY |  | D0402 | -10637 | 11014.28 | 0 | NO
D17 | DIODE TVS BI-DIR_D0402_DISCRETE_TPD1E1B04DPY | TPD1E1B04DPY |  | D0402 | -10637 | 11052.04 | 0 | NO
D18 | DIODE TVS BI-DIR_D0402_DISCRETE_TPD1E1B04DPY | TPD1E1B04DPY |  | D0402 | -10637 | 10740.04 | 0 | NO
D19 | DIODE TVS BI-DIR_D0402_DISCRETE_TPD1E1B04DPY | TPD1E1B04DPY |  | D0402 | -10983.98 | 11891.53 | 0 | NO
D20 | DIODE TVS BI-DIR_D0402_DISCRETE_TPD1E1B04DPY | TPD1E1B04DPY |  | D0402 | -11056.06 | 11892.47 | 180 | NO
D21 | D_DO_214AC_SMA_DISCRETE_B130L-13-F | B130L-13-F |  | DO_214AC_SMA | -10904 | 10573 | 90 | NO
D22 | D_DO_214AC_SMA_DISCRETE_B130L-13-F | B130L-13-F |  | DO_214AC_SMA | -10579 | 11559 | 90 | NO
D23 | D_SOD_523_DISCRETE_RB520S30T1G | RB520S30T1G |  | SOD_523 | -12830.66 | 11651.9 | 270 | YES
D24 | DIODE TVS BI-DIR_D0402_DISCRETE_TPD1E1B04DPY | TPD1E1B04DPY |  | D0402 | -12703.66 | 9586.76 | 270 | NO
D25 | DIODE TVS BI-DIR_D0402_DISCRETE_TPD1E1B04DPY | TPD1E1B04DPY |  | D0402 | -12743.66 | 9586.72 | 270 | NO
D26 | DIODE TVS BI-DIR_D0402_DISCRETE_TPD1E1B04DPY | TPD1E1B04DPY |  | D0402 | -12097.66 | 10209.68 | 270 | NO
D27 | DIODE TVS BI-DIR_X1SON2_0D65_1X0_6X0_45MM_DISCRETE_TPD1E0B04DPY | TPD1E0B04DPY |  | X1SON2_0D65_1X0_6X0_45MM | -9988.44 | 10781 | 0 | YES
D28 | DIODE TVS BI-DIR_X1SON2_0D65_1X0_6X0_45MM_DISCRETE_TPD1E0B04DPY | TPD1E0B04DPY |  | X1SON2_0D65_1X0_6X0_45MM | -10354 | 10677.65 | 270 | YES
D29 | DIODE TVS BI-DIR_D0402_DISCRETE_TPD1E1B04DPY | TPD1E1B04DPY |  | D0402 | -10459.5 | 12080 | 0 | NO
D30 | DIODE TVS BI-DIR_D0402_DISCRETE_TPD1E1B04DPY | TPD1E1B04DPY |  | D0402 | -10545.34 | 12080 | 180 | NO
D31 | DIODE TVS BI-DIR_D0402_DISCRETE_TPD1E1B04DPY | TPD1E1B04DPY |  | D0402 | -11632 | 10835 | 90 | NO
D32 | D_SOD_523_DISCRETE_RB520S30T1G | RB520S30T1G |  | SOD_523 | -10919.15 | 11644 | 180 | YES
D33 | D_SOD_523_DISCRETE_RB520S30T1G | RB520S30T1G |  | SOD_523 | -10919.15 | 11727 | 180 | YES
D34 | D_SOD_523_DISCRETE_RB520S30T1G | RB520S30T1G |  | SOD_523 | -10919.15 | 11765 | 180 | YES
D35 | D_SOD_523_DISCRETE_RB520S30T1G | RB520S30T1G |  | SOD_523 | -10890 | 10328 | 270 | YES
D36 | DIODE TVS BI-DIR_D0402_DISCRETE_TPD1E1B04DPY | TPD1E1B04DPY |  | D0402 | -11466.79 | 11648 | 180 | NO
D37 | DIODE TVS BI-DIR_D0402_DISCRETE_TPD1E1B04DPY | TPD1E1B04DPY |  | D0402 | -11394 | 11648 | 0 | NO
D38 | DIODE TVS BI-DIR_D0402_DISCRETE_TPD1E1B04DPY | TPD1E1B04DPY |  | D0402 | -11251 | 11648 | 0 | NO
D39 | DIODE TVS BI-DIR_D0402_DISCRETE_TPD1E1B04DPY | TPD1E1B04DPY |  | D0402 | -11178 | 11648 | 0 | NO
D40 | DIODE TVS BI-DIR_D0402_DISCRETE_TPD1E1B04DPY | TPD1E1B04DPY |  | D0402 | -11111.21 | 11840 | 0 | YES
D41 | DIODE TVS BI-DIR_D0402_DISCRETE_TPD1E1B04DPY | TPD1E1B04DPY |  | D0402 | -11052.82 | 10672 | 0 | NO
D42 | DIODE TVS BI-DIR_D0402_DISCRETE_TPD1E1B04DPY | TPD1E1B04DPY |  | D0402 | -11147.79 | 10672 | 180 | NO
D43 | DIODE TVS BI-DIR_D0402_DISCRETE_TPD1E1B04DPY | TPD1E1B04DPY |  | D0402 | -11227.21 | 10672 | 180 | NO
D44 | DIODE TVS BI-DIR_D0402_DISCRETE_TPD1E1B04DPY | TPD1E1B04DPY |  | D0402 | -11359 | 10931 | 0 | NO
D45 | DIODE TVS BI-DIR_D0402_DISCRETE_TPD1E1B04DPY | TPD1E1B04DPY |  | D0402 | -11432 | 10931 | 180 | NO
D46 | D_SOD_523_DISCRETE_RB520S30T1G | RB520S30T1G |  | SOD_523 | -10796.98 | 11665.85 | 0 | YES
D47 | D_SOD_523_DISCRETE_RB520S30T1G | RB520S30T1G |  | SOD_523 | -12664.98 | 11866.36 | 180 | NO
D48 | D_SOD_523_DISCRETE_RB520S30T1G | RB520S30T1G |  | SOD_523 | -12664.98 | 11828.42 | 180 | NO
D49 | D_SOD_523_DISCRETE_RB520S30T1G | RB520S30T1G |  | SOD_523 | -12830.66 | 11751.73 | 270 | YES
D50 | D_SOD_523_DISCRETE_RB520S30T1G | RB520S30T1G |  | SOD_523 | -10728.5 | 10519.95 | 0 | YES
D51 | D_SOD_523_DISCRETE_RB520S30T1G | RB520S30T1G |  | SOD_523 | -10727.97 | 10481.95 | 0 | YES
D52 | DIODE TVS BI-DIR_D0402_DISCRETE_TPD1E1B04DPY | TPD1E1B04DPY |  | D0402 | -11036.21 | 11840 | 180 | YES
D53 | D_SOD_523_DISCRETE_RB520S30T1G | RB520S30T1G |  | SOD_523 | -10796.98 | 11624 | 0 | YES
D54 | D_SOD_523_DISCRETE_RB520S30T1G | RB520S30T1G |  | SOD_523 | -10919.15 | 11685.85 | 180 | YES
D55 | D_SOD_523_DISCRETE_RB520S30T1G | RB520S30T1G |  | SOD_523 | -10845.77 | 10419.75 | 0 | YES
D56 | D_SOD_523_DISCRETE_RB520S30T1G | RB520S30T1G |  | SOD_523 | -12664.98 | 11790 | 180 | NO
D57 | DIODE TVS BI-DIR_D0402_DISCRETE_ESDPSA0402V05 | ESDPSA0402V05 |  | D0402 | -11439.71 | 9826.8 | 180 | NO
D58 | D_SOD_523_DISCRETE_RB520S30T1G | RB520S30T1G |  | SOD_523 | -10930 | 10328 | 270 | YES
D59 | D_SOD_523_DISCRETE_RB520S30T1G | RB520S30T1G |  | SOD_523 | -10851 | 10328 | 270 | YES
D60 | DIODE TVS BI-DIR_D0402_DISCRETE_ESDPSA0402V05 | ESDPSA0402V05 |  | D0402 | -11439.71 | 9788.8 | 180 | NO
D61 | D_SOD_523_DISCRETE_RB520S30T1G | RB520S30T1G |  | SOD_523 | -12016 | 9855 | 270 | NO
D63 | D_SOD_523_DISCRETE_RB520S30T1G | RB520S30T1G |  | SOD_523 | -11247.77 | 10120.34 | 180 | NO
D66 | D_SOD_523_DISCRETE_RB520S30T1G | RB520S30T1G |  | SOD_523 | -12908.08 | 11622.04 | 0 | YES
D73 | DIODE TVS BI-DIR_X1SON2_0D65_1X0_6X0_45MM_DISCRETE_TPD1E0B04DPY | TPD1E0B04DPY |  | X1SON2_0D65_1X0_6X0_45MM | -10160 | 12213 | 270 | YES
D74 | DIODE TVS BI-DIR_X1SON2_0D65_1X0_6X0_45MM_DISCRETE_TPD1E0B04DPY | TPD1E0B04DPY |  | X1SON2_0D65_1X0_6X0_45MM | -10126 | 11891 | 90 | YES
F1 | FUSE_F0603_DISCRETE_100MA | 100mA |  | F0603 | -10952.93 | 10420 | 0 | YES
FB1 | FB_L0402_DISCRETE_120R | 120R |  | L0402 | -10623 | 12020 | 270 | NO
FB2 | FB_L0402_DISCRETE_120R | 120R |  | L0402 | -10344.2 | 11738.18 | 90 | YES
FB3 | FB_L0402_DISCRETE_120R | 120R |  | L0402 | -10801.79 | 11928 | 0 | NO
FB4 | FB_L0402_DISCRETE_120R | 120R |  | L0402 | -12918.04 | 11013.04 | 0 | NO
FB5 | FB_L0402_DISCRETE_120R | 120R |  | L0402 | -10496.22 | 11523.36 | 180 | YES
FB6 | FB_L0402_DISCRETE_120R | 120R |  | L0402 | -12170 | 10845.04 | 0 | NO
FB7 | FB_L0402_DISCRETE_120R | 120R |  | L0402 | -11851.68 | 11709.36 | 180 | NO
FB8 | FB_L0402_DISCRETE_120R | 120R |  | L0402 | -11996.08 | 11709.36 | 180 | NO
FB9 | FB_L0402_DISCRETE_120R | 120R |  | L0402 | -11794 | 10839 | 270 | YES
FB10 | FB_L0402_DISCRETE_120R | 120R |  | L0402 | -12233.48 | 11709.04 | 0 | NO
FB11 | FB_L0402_DISCRETE_120R | 120R |  | L0402 | -11580 | 11292.21 | 270 | NO
FB12 | FB_L0402_DISCRETE_120R | 120R |  | L0402 | -11511.22 | 10996.86 | 180 | NO
FB13 | FB_L0402_DISCRETE_120R | 120R |  | L0402 | -12179.46 | 10634.14 | 180 | NO
FB14 | FB_L0402_DISCRETE_120R | 120R |  | L0402 | -12069.28 | 11710.04 | 0 | NO
FB15 | FB_L0402_DISCRETE_120R | 120R |  | L0402 | -11923.04 | 11709.36 | 180 | NO
FB16 | FB_L0402_DISCRETE_120R | 120R |  | L0402 | -12146.48 | 11709.56 | 0 | NO
FB17 | FB_L0402_DISCRETE_120R | 120R |  | L0402 | -11081.96 | 10881.46 | 270 | YES
FB18 | FB_L0402_DISCRETE_120R | 120R |  | L0402 | -11447.73 | 10328.6 | 0 | NO
FB19 | FB_L0402_DISCRETE_120R | 120R |  | L0402 | -11418.8 | 10233.66 | 90 | NO
FB20 | FB_L0402_DISCRETE_120R | 120R |  | L0402 | -11483.32 | 10196.12 | 0 | NO
FB21 | FB_L0402_DISCRETE_120R | 120R |  | L0402 | -12746 | 12282.7 | 0 | YES
FB22 | FB_L0402_DISCRETE_120R | 120R |  | L0402 | -11212.27 | 10233.66 | 90 | NO
FB23 | FB_L0402_DISCRETE_120R | 120R |  | L0402 | -11341.34 | 10233.66 | 90 | NO
FB24 | FB_L0402_DISCRETE_120R | 120R |  | L0402 | -11112.04 | 10347.07 | 0 | NO
FB25 | FB_L0402_DISCRETE_120R | 120R |  | L0402 | -10911.21 | 11928 | 0 | NO
FB26 | FB_L0402_DISCRETE_120R | 120R |  | L0402 | -10983.98 | 11928 | 0 | NO
FB27 | FB_L0402_DISCRETE_120R | 120R |  | L0402 | -11056.06 | 11928 | 180 | NO
FB28 | FB_L0402_DISCRETE_120R | 120R |  | L0402 | -10545.34 | 12117 | 180 | NO
FB29 | FB_L0402_DISCRETE_120R | 120R |  | L0402 | -11651.73 | 11883.25 | 0 | NO
FB30 | R_R0402_DISCRETE_0R | 0R |  | R0402 | -11482.31 | 11925.44 | 180 | NO
FB31 | R_R0402_DISCRETE_0R | 0R |  | R0402 | -11600.15 | 11653.61 | 0 | NO
FB32 | FB_L0402_DISCRETE_120R | 120R |  | L0402 | -11312.61 | 11909.21 | 270 | YES
FB33 | FB_L0402_DISCRETE_120R | 120R |  | L0402 | -10459.5 | 12117 | 0 | NO
FB34 | FB_L0402_DISCRETE_120R | 120R |  | L0402 | -10404 | 12099.5 | 270 | NO
FB35 | FB_L0402_DISCRETE_120R | 120R |  | L0402 | -10344.79 | 12117 | 0 | NO
FB36 | R_R0402_DISCRETE_0R | 0R |  | R0402 | -11950 | 9308 | 180 | YES
FB37 | R_R0402_DISCRETE_0R | 0R |  | R0402 | -11524 | 9307 | 0 | YES
FB38 | R_R0402_DISCRETE_0R | 0R |  | R0402 | -11898.8 | 10005.94 | 270 | NO
FB39 | R_R0402_DISCRETE_0R | 0R |  | R0402 | -11540 | 9798 | 0 | YES
FL2 | FB_L0402_DISCRETE_120R | 120R |  | L0402 | -12114.5 | 11963.36 | 180 | YES
J1 | MICROSD CARD_9+4P_MICRO_SD_ST_TF_003A_16_1X14_5MM_IO_ST-TF-003J | ST-TF-003J |  | MICRO_SD_ST_TF_003A_16_1X14_5MM | -10525.4 | 10936.35 | 0 | NO
J2 | RJ11_6P4C_SHIELDED_RJ11_6P4C_1D27_21_15X13_8X13_3_IO_LPJE158-0CNL | LPJE158-0CNL |  | RJ11_6P4C_1D27_21_15X13_8X13_3 | -10358.42 | 9531.2 | 0 | NO
J3 | RF ANT 3P_U-FL3P-SMD-2_6X2_6X1_0MM_IO_U.FL-R-SMT-1(10) | U.FL-R-SMT-1(10) |  | U-FL3P-SMD-2_6X2_6X1_0MM | -10053 | 12227 | 0 | YES
J4 | HDMI_TYPE A_19P_HDMI19P_1D155_23_1X7_7X16_4MM_IO_TYPE_A | TYPE_A |  | HDMI19P_1D155_23_1X7_7X16_4MM | -11696.01 | 9439.16 | 0 | NO
J5 | RF ANT 3P_U-FL3P-SMD-2_6X2_6X1_0MM_IO_U.FL-R-SMT-1(10) | U.FL-R-SMT-1(10) |  | U-FL3P-SMD-2_6X2_6X1_0MM | -10066 | 11799 | 270 | YES
J6 | HEADER 1X3_HEADER3P_2D54_DIP_IO_HEADER 1X3 2.54MM | Header 1x3 2.54mm |  | HEADER3P_2D54_DIP | -12425.08 | 9411.76 | 180 | NO
J7 | HEADER_4+2P_JST4P_SMD_2_0_90D_IO_4P-2.0MM-90D | 4P-2.0mm-90D |  | JST4P_SMD_2_0_90D | -10928.35 | 12005.04 | 0 | NO
J8 | HEADER 40+2P_FPC40_0D5_25_4X5_25X2MM_IO_FPC 40PIN-0.5MM | FPC 40pin-0.5mm |  | FPC40_0D5_25_4X5_25X2MM | -12453 | 12160.36 | 180 | NO
J9 | RF ANT 3P_U-FL3P-SMD-2_6X2_6X1_0MM_IO_U.FL-R-SMT-1(10) | U.FL-R-SMT-1(10) |  | U-FL3P-SMD-2_6X2_6X1_0MM | -10473.99 | 10691.57 | 180 | YES
J10 | BAT HOLDER 2P_BAT-CR1220_IO_CR1220 | CR1220 |  | BAT-CR1220 | -12578.16 | 10200.61 | 90 | NO
J11 | HEADER 2X5_1_CONNECT10_1D27_12_4X6_7MM_IO_TC2050-IDC | TC2050-IDC |  | CONNECT10_1D27_12_4X6_7MM | -10263.16 | 10504.56 | 0 | NO
J12 | RF ANT 3P_U-FL3P-SMD-2_6X2_6X1_0MM_IO_U.FL-R-SMT-1(10) | U.FL-R-SMT-1(10) |  | U-FL3P-SMD-2_6X2_6X1_0MM | -10002.22 | 10672.01 | 270 | YES
J13 | SINGLE USB A_180D_USB7P_1R4_14X5R72MM_IO_ST-USB-117A | ST-USB-117A |  | USB7P_1R4_14X5R72MM | -12156 | 9616 | 90 | NO
J14 | USB2.0_TYPE C_16+6P#1_USB2_0_TYPE_C_IO_TYPE-C 2.0 | TYPE-C 2.0 |  | USB2_0_TYPE_C | -12745 | 9480 | 90 | NO
J16 | HEADER 1X2_HEADER2P_2D54_DIP_IO_HEADER 1X2 2.54MM | Header 1x2 2.54mm |  | HEADER2P_2D54_DIP | -12933.34 | 10013.66 | 180 | NO
J17 | FPC 22+2P_FPC22_0D5_15_4X5_25X2MM_0D5_DX_NPWB_IO_FPC 22P 0.5MM | FPC 22P 0.5mm |  | FPC22_0D5_15_4X5_25X2MM_0D5_DX_NPWB | -11571.3 | 12162.54 | 180 | NO
J18 | HEADER_4+2P_JST4P_1D0_6_5X4_35X3_1MM_IO_4P-1.0MM | 4P-1.0mm |  | JST4P_1D0_6_5X4_35X3_1MM | -10431.23 | 12170.66 | 180 | NO
J19 | HEADER 2X5_1_CONNECT10_1D27_12_4X6_7MM_IO_TC2050-IDC | TC2050-IDC |  | CONNECT10_1D27_12_4X6_7MM | -12749 | 10644 | 180 | NO
J21 | HEADER MIKROBUS_MIKROBUS16_2D54_25_4X22_88X8_5MM_IO_MIKROBUS FEMALE | MikroBus Female |  | MIKROBUS16_2D54_25_4X22_88X8_5MM | -11199.39 | 11289 | 180 | NO
J24 | RJ45_LPJG0933H11NL_RJ45_18P_21_23X15_93X13_3MM_IO_LPJG0933H11NL | LPJG0933H11NL |  | RJ45_18P_21_23X15_93X13_3MM | -11027.58 | 9531.2 | 0 | NO
L1 | CLT_L4P_2D54_9_2X6X5MM_DISCRETE_500UH | 500uH |  | L4P_2D54_9_2X6X5MM | -10454.66 | 10151.64 | 270 | NO
L2 | CLT_L4P_2D54_9_2X6X5MM_DISCRETE_500UH | 500uH |  | L4P_2D54_9_2X6X5MM | -10200 | 10148.64 | 270 | NO
L3 | L_L0805_DISCRETE_6.8UH | 6.8uH |  | L0805 | -10257.8 | 11585.78 | 180 | YES
L4 | CL_L2012_DISCRETE_90R | 90R |  | L2012 | -12128.2 | 9759.33 | 270 | NO
L5 | L_L0201_DISCRETE_12NH | 12nH |  | L0201 | -10308.87 | 11106.34 | 135 | YES
L6 | L_L0201_DISCRETE_1NH | 1nH |  | L0201 | -10269.23 | 11161.53 | 45 | YES
L7 | L_L0201_DISCRETE_27NH | 27nH |  | L0201 | -10305.43 | 11143.69 | 135 | YES
L8 | L_L0201_DISCRETE_4.7NH | 4.7nH |  | L0201 | -10353.09 | 10934 | 90 | YES
L9 | L_L0201_DISCRETE_3.9NH | 3.9nH |  | L0201 | -10380.52 | 11009 | 90 | YES
L10 | L_L0201_DISCRETE_1NH | 1nH |  | L0201 | -10287.92 | 11180.21 | 45 | YES
L11 | L_L0201_DISCRETE_12NH | 12nH |  | L0201 | -10363.99 | 11104.13 | 45 | YES
L12 | L_L0201_DISCRETE_2.5NH | 2.5nH |  | L0201 | -10380.52 | 10934 | 270 | YES
L13 | CL_L2012_DISCRETE_90R | 90R |  | L2012 | -12724.07 | 9608.11 | 90 | YES
L14 | L_L1008_DISCRETE_0.33UH | 0.33uH |  | L1008 | -12269.8 | 9819.66 | 180 | YES
L15 | CL_L4P_0_85X0_65MM_DISCRETE_90R | 90R |  | L4P_0_85X0_65MM | -12571.11 | 12087.25 | 0 | NO
L16 | L_L1008_DISCRETE_0.47UH | 0.47uH |  | L1008 | -12459.66 | 10027.2 | 270 | YES
L17 | L_L1008_DISCRETE_0.47UH | 0.47uH |  | L1008 | -12643.2 | 9997.34 | 0 | YES
L18 | L_L1008_DISCRETE_0.47UH | 0.47uH |  | L1008 | -12100.8 | 10246.66 | 180 | YES
L19 | L_L2016_DISCRETE_2.2UH | 2.2uH |  | L2016 | -11641.53 | 11898.5 | 270 | YES
L20 | CL_L4P_0_85X0_65MM_DISCRETE_90R | 90R |  | L4P_0_85X0_65MM | -12630.17 | 12089.19 | 0 | NO
L21 | CL_L4P_0_85X0_65MM_DISCRETE_90R | 90R |  | L4P_0_85X0_65MM | -12000.38 | 9724.22 | 180 | YES
L22 | CL_L4P_0_85X0_65MM_DISCRETE_90R | 90R |  | L4P_0_85X0_65MM | -11961.32 | 9797.6 | 180 | YES
L23 | CL_L4P_0_85X0_65MM_DISCRETE_90R | 90R |  | L4P_0_85X0_65MM | -11921.82 | 9712.22 | 180 | YES
L24 | CL_L4P_0_85X0_65MM_DISCRETE_90R | 90R |  | L4P_0_85X0_65MM | -11832.22 | 9692.24 | 270 | YES
LED1 | SINGLE LED_LED0402_DISCRETE_YELLOW | Yellow |  | LED0402 | -9907.76 | 9489.86 | 0 | NO
LED2 | SINGLE LED_LED0402_DISCRETE_GREEN | Green |  | LED0402 | -9907.76 | 9458.22 | 0 | NO
LED3 | SINGLE LED_LED0402_DISCRETE_GREEN | Green |  | LED0402 | -12928.18 | 10487.56 | 0 | NO
LED4 | SINGLE LED_LED0402_DISCRETE_GREEN | Green |  | LED0402 | -12927.88 | 10450.86 | 0 | NO
LED5 | SINGLE LED_LED0402_DISCRETE_GREEN | Green |  | LED0402 | -12927.88 | 10413.86 | 0 | NO
LED6 | SINGLE LED_LED0402_DISCRETE_GREEN | Green |  | LED0402 | -12927.88 | 10377.56 | 0 | NO
LED7 | SINGLE LED_LED0402_DISCRETE_GREEN | Green |  | LED0402 | -12927.88 | 10340.56 | 0 | NO
LED8 | SINGLE LED_LED0402_DISCRETE_YELLOW | Yellow |  | LED0402 | -9907.76 | 9521.5 | 0 | NO
LED9 | SINGLE LED_LED0402_DISCRETE_YELLOW | Yellow |  | LED0402 | -9907.76 | 9553.14 | 0 | NO
LED10 | SINGLE LED_LED0402_DISCRETE_YELLOW | Yellow |  | LED0402 | -9907.76 | 9584.78 | 0 | NO
LED11 | SINGLE LED_LED0402_DISCRETE_RED | Red |  | LED0402 | -9907.76 | 9616.42 | 0 | NO
MH1 | MHOLE_PTH_3_125MM_5_DISCRETE_HOLE 3D125MM | Hole 3d125MM |  | PTH_3_125MM_5 | -9965.3 | 9793 | 0 | NO
MH2 | MHOLE_PTH_3_125MM_5_DISCRETE_HOLE 3D125MM | Hole 3d125MM |  | PTH_3_125MM_5 | -12890 | 9793 | 0 | NO
MH3 | MHOLE_PTH_3_125MM_5_DISCRETE_HOLE 3D125MM | Hole 3d125MM |  | PTH_3_125MM_5 | -12890 | 12011.7 | 0 | NO
MH4 | MHOLE_PTH_3_125MM_5_DISCRETE_HOLE 3D125MM | Hole 3d125MM |  | PTH_3_125MM_5 | -9965.3 | 12011.7 | 0 | NO
OSC1 | OSC_4P_X4-SMD-2_5X2_0X1_0MM_DISCRETE_32.768KHZ | 32.768kHz |  | X4-SMD-2_5X2_0X1_0MM | -10321.3 | 12037.7 | 180 | NO
OSC2 | OSC_4P_X4_SMD_2_5X2_0MM_DISCRETE_50MHZ | 50MHz |  | X4_SMD_2_5X2_0MM | -10789 | 11139 | 0 | YES
Q3 | NMOS_123_SOT_523_DISCRETE_DMG1012T-7 | DMG1012T-7 |  | SOT_523 | -10148.66 | 10075.28 | 0 | YES
Q4 | NMOS_123_SOT_523_DISCRETE_DMG1012T-7 | DMG1012T-7 |  | SOT_523 | -10077.44 | 10075.28 | 0 | YES
Q5 | PMOS_123_SOT23_DISCRETE_CJ3407 | CJ3407 |  | SOT23 | -10329 | 10389.09 | 90 | YES
Q6 | NMOS_123_SOT-323-3_DISCRETE_BSS138W | BSS138W |  | SOT-323-3 | -10546.15 | 11970.2 | 0 | NO
Q7 | NMOS_123_SOT-323-3_DISCRETE_BSS138W | BSS138W |  | SOT-323-3 | -10459.5 | 11970.2 | 0 | NO
Q8 | NMOS_123_SOT-323-3_DISCRETE_BSS138W | BSS138W |  | SOT-323-3 | -11416.66 | 12245.34 | 180 | YES
Q9 | NMOS_123_SOT-323-3_DISCRETE_BSS138W | BSS138W |  | SOT-323-3 | -11197.66 | 12245.34 | 180 | YES
Q10 | NMOS_123_SOT_523_DISCRETE_DMG1012T-7 | DMG1012T-7 |  | SOT_523 | -10823.7 | 11890 | 90 | YES
Q12 | PNPX2_126_453_SMINI6-F3-B_DISCRETE_BCM857BS-7-F | BCM857BS-7-F |  | SMINI6-F3-B | -10196.54 | 10374.5 | 270 | YES
Q13 | NMOS_123_SOT_523_DISCRETE_DMG1012T-7 | DMG1012T-7 |  | SOT_523 | -11046.15 | 11644 | 270 | YES
Q14 | NMOS_123_SOT_523_DISCRETE_DMG1012T-7 | DMG1012T-7 |  | SOT_523 | -11046.15 | 11727 | 270 | YES
R1 | R_R0402_DISCRETE_240R | 240R |  | R0402 | -12930.44 | 11298.8 | 270 | YES
R2 | R_R0201_DISCRETE_33R | 33R |  | R0201 | -12772.3 | 11142 | 90 | NO
R3 | R_R0201_DISCRETE_33R | 33R |  | R0201 | -12798.3 | 11142 | 90 | NO
R4 | R_R0402_DISCRETE_10K | 10K |  | R0402 | -12930.44 | 10929.48 | 270 | YES
R5 | R_R0402_DISCRETE_49.9K | 49.9K |  | R0402 | -12478.86 | 11637.58 | 90 | NO
R6 | R_R0402_DISCRETE_49.9K | 49.9K |  | R0402 | -12514.86 | 11637.58 | 90 | NO
R7 | R_R0402_DISCRETE_49.9K | 49.9K |  | R0402 | -12586.86 | 11637.58 | 90 | NO
R8 | R_R0402_DISCRETE_49.9K | 49.9K |  | R0402 | -12694.86 | 11637.58 | 90 | NO
R9 | R_R0402_DISCRETE_49.9K | 49.9K |  | R0402 | -12731.86 | 11637.58 | 90 | NO
R10 | R_R0402_DISCRETE_49.9K | 49.9K |  | R0402 | -12550.86 | 11637.58 | 90 | NO
R11 | R_R0402_DISCRETE_49.9K | 49.9K |  | R0402 | -12622.86 | 11637.58 | 90 | NO
R12 | R_R0402_DISCRETE_49.9K | 49.9K |  | R0402 | -12658.86 | 11637.58 | 90 | NO
R13 | R_R0402_DISCRETE_49.9K | 49.9K |  | R0402 | -12724.14 | 11959.7 | 270 | NO
R14 | R_R0402_DISCRETE_10K | 10K |  | R0402 | -12653.36 | 11903.56 | 0 | NO
R15 | R_R0402_DISCRETE_10K | 10K |  | R0402 | -12539.12 | 11836.56 | 0 | NO
R16 | R_R0201_DISCRETE_0R | 0R |  | R0201 | -12300 | 11653.7 | 90 | NO
R17 | R_R0402_DISCRETE_10K | 10K |  | R0402 | -10819.79 | 11975.3 | 0 | YES
R18 | R_R0402_DISCRETE_10K | 10K |  | R0402 | -10820.3 | 12049 | 0 | YES
R19 | R_R0402_DISCRETE_10K | 10K |  | R0402 | -10587 | 11759 | 0 | YES
R20 | R_R0402_DISCRETE_49.9K | 49.9K |  | R0402 | -12500.96 | 11904.56 | 0 | NO
R21 | R_R0402_DISCRETE_10K | 10K |  | R0402 | -10636.42 | 10740.96 | 180 | YES
R22 | R_R0402_DISCRETE_49.9K | 49.9K |  | R0402 | -10820.3 | 12243.02 | 0 | YES
R23 | R_R0402_DISCRETE_10K | 10K |  | R0402 | -10820.3 | 12281.8 | 180 | YES
R24 | R_R0402_DISCRETE_10K | 10K |  | R0402 | -10820.3 | 12205.16 | 180 | YES
R25 | R_R0402_DISCRETE_10K | 10K |  | R0402 | -10820.3 | 12166.34 | 180 | YES
R26 | R_R0402_DISCRETE_10K | 10K |  | R0402 | -10820.3 | 12127.52 | 180 | YES
R27 | R_R0402_DISCRETE_10K | 10K |  | R0402 | -10820.3 | 12088.3 | 180 | YES
R28 | R_R0402_DISCRETE_10K | 10K |  | R0402 | -10498 | 11736 | 90 | YES
R29 | R_R0402_DISCRETE_10K | 10K |  | R0402 | -10824 | 11792 | 0 | YES
R30 | R_R0402_DISCRETE_0R | 0R |  | R0402 | -10323.2 | 11957 | 180 | NO
R31 | R_R0201_DISCRETE_33R | 33R |  | R0201 | -10374.5 | 11963.8 | 270 | NO
R32 | R_R0402_DISCRETE_0R | 0R |  | R0402 | -11723.21 | 11986.89 | 0 | NO
R33 | R_R0402_DISCRETE_2.49K | 2.49K |  | R0402 | -11349.33 | 11909.96 | 270 | YES
R34 | R_R0402_DISCRETE_0R | 0R |  | R0402 | -10611.47 | 9849.58 | 0 | YES
R35 | R_R0402_DISCRETE_0R | 0R |  | R0402 | -11279.5 | 12016.62 | 270 | YES
R36 | R_R0201_DISCRETE_10K | 10K |  | R0201 | -10989.85 | 11644 | 90 | YES
R37 | R_R0201_DISCRETE_10K | 10K |  | R0201 | -11103.15 | 11644 | 90 | YES
R38 | R_R1206_DISCRETE_1M | 1M |  | R1206 | -10541.5 | 9318 | 0 | YES
R39 | R_R0402_DISCRETE_1K | 1K |  | R0402 | -10611.47 | 9888.58 | 0 | YES
R40 | R_R0402_DISCRETE_1K | 1K |  | R0402 | -11239.13 | 12016.62 | 270 | YES
R41 | R_R0201_DISCRETE_4.7K | 4.7K |  | R0201 | -11735.14 | 11827.61 | 180 | YES
R42 | R_R0201_DISCRETE_4.7K | 4.7K |  | R0201 | -11735.14 | 11827.61 | 180 | NO
R43 | R_R0201_DISCRETE_4.7K | 4.7K |  | R0201 | -11735.14 | 11855.61 | 180 | YES
R44 | R_R0201_DISCRETE_4.7K | 4.7K |  | R0201 | -11735.14 | 11855.61 | 180 | NO
R45 | R_R0201_DISCRETE_4.7K | 4.7K |  | R0201 | -11735.14 | 11887.61 | 180 | YES
R46 | R_R0201_DISCRETE_4.7K | 4.7K |  | R0201 | -11735.14 | 11887.61 | 180 | NO
R47 | R_R0201_DISCRETE_4.7K | 4.7K |  | R0201 | -11735.14 | 11800.61 | 180 | YES
R48 | R_R0201_DISCRETE_4.7K | 4.7K |  | R0201 | -11735 | 11800 | 180 | NO
R49 | R_R0201_DISCRETE_33R | 33R |  | R0201 | -11809.14 | 11659.46 | 270 | YES
R50 | R_R0201_DISCRETE_33R | 33R |  | R0201 | -11783.14 | 11659.46 | 270 | YES
R51 | R_R0201_DISCRETE_33R | 33R |  | R0201 | -11757.14 | 11659.46 | 270 | YES
R52 | R_R0201_DISCRETE_33R | 33R |  | R0201 | -11731.14 | 11659.46 | 270 | YES
R53 | R_R0402_DISCRETE_1K | 1K |  | R0402 | -12900.08 | 11777.2 | 180 | YES
R54 | R_R0402_DISCRETE_10K | 10K |  | R0402 | -12468.5 | 9606.92 | 90 | NO
R55 | R_R0402_DISCRETE_100K | 100K |  | R0402 | -12505.5 | 9606.92 | 270 | NO
R56 | R_R0402_DISCRETE_49.9K | 49.9K |  | R0402 | -10100.74 | 10381.5 | 180 | YES
R57 | R_R0201_DISCRETE_33R | 33R |  | R0201 | -11861.14 | 11659.46 | 270 | YES
R58 | R_R0201_DISCRETE_33R | 33R |  | R0201 | -11835.14 | 11659.46 | 270 | YES
R59 | R_R0402_DISCRETE_49.9K | 49.9K |  | R0402 | -10100.74 | 10342.2 | 180 | YES
R60 | R_R0402_DISCRETE_10K | 10K |  | R0402 | -10654.2 | 10501.54 | 90 | YES
R61 | R_R0201_DISCRETE_4.7K | 4.7K |  | R0201 | -11735.14 | 11951.61 | 180 | YES
R62 | R_R0201_DISCRETE_4.7K | 4.7K |  | R0201 | -11735.14 | 11951.61 | 180 | NO
R63 | R_R0402_DISCRETE_49.9K | 49.9K |  | R0402 | -11161 | 10120.34 | 180 | NO
R64 | R_R0402_DISCRETE_2.2K | 2.2k |  | R0402 | -11003.6 | 10378.86 | 0 | YES
R65 | R_R0402_DISCRETE_2.2K | 2.2k |  | R0402 | -11003.64 | 10340.86 | 0 | YES
R66 | R_R0402_DISCRETE_33K | 33K |  | R0402 | -11005.48 | 10225.14 | 180 | YES
R67 | R_R0402_DISCRETE_1K | 1K |  | R0402 | -10926.62 | 10900.56 | 0 | YES
R68 | R_R0402_DISCRETE_1K | 1K |  | R0402 | -10861.44 | 10634.64 | 270 | YES
R69 | R_R0201_DISCRETE_33R | 33R |  | R0201 | -11295 | 11216.26 | 180 | YES
R70 | R_R0402_DISCRETE_10K | 10K |  | R0402 | -11961.86 | 9852.2 | 90 | NO
R71 | R_R0201_DISCRETE_33R | 33R |  | R0201 | -11148.44 | 11329 | 90 | YES
R72 | R_R0201_DISCRETE_33R | 33R |  | R0201 | -11295 | 11154.86 | 180 | YES
R73 | R_R0402_DISCRETE_10K | 10K |  | R0402 | -10637 | 10777.74 | 180 | YES
R74 | R_R0402_DISCRETE_10K | 10K |  | R0402 | -10637 | 10815.04 | 180 | YES
R75 | R_R0402_DISCRETE_10K | 10K |  | R0402 | -10637 | 10852.76 | 180 | YES
R76 | R_R0402_DISCRETE_10K | 10K |  | R0402 | -10637 | 11014.28 | 180 | YES
R77 | R_R0402_DISCRETE_10K | 10K |  | R0402 | -10637 | 11052.04 | 180 | YES
R78 | R_R0402_DISCRETE_10K | 10K |  | R0402 | -10637 | 10977.14 | 180 | YES
R79 | R_R0201_DISCRETE_33R | 33R |  | R0201 | -11591 | 10956.95 | 180 | YES
R80 | R_R0201_DISCRETE_0R | 0R |  | R0201 | -11682.7 | 10926 | 180 | YES
R81 | R_R0402_DISCRETE_1K | 1K |  | R0402 | -12930.44 | 11074.6 | 90 | YES
R82 | R_R0402_DISCRETE_10K | 10K |  | R0402 | -12457.16 | 11083.2 | 90 | YES
R83 | R_R0402_DISCRETE_1K | 1K |  | R0402 | -12930.44 | 11002.56 | 90 | YES
R84 | R_R0402_DISCRETE_2.2K | 2.2k |  | R0402 | -12457.16 | 11155.72 | 90 | YES
R85 | R_R0402_DISCRETE_2.2K | 2.2k |  | R0402 | -12378.72 | 11177.56 | 0 | YES
R86 | R_R0402_DISCRETE_1K | 1K |  | R0402 | -12440.48 | 10799.56 | 0 | YES
R87 | R_R0402_DISCRETE_1K | 1K |  | R0402 | -12440.48 | 10836.84 | 180 | YES
R88 | R_R0402_DISCRETE_240R | 240R |  | R0402 | -12365.16 | 11287.84 | 180 | YES
R89 | R_R0402_DISCRETE_7.5K | 7.5K |  | R0402 | -11234 | 10177 | 180 | NO
R90 | R_R0201_DISCRETE_10K | 10K |  | R0201 | -11521.9 | 11346.3 | 0 | NO
R91 | R_R0201_DISCRETE_10K | 10K |  | R0201 | -11474.4 | 11346.3 | 0 | NO
R92 | R_R0201_DISCRETE_10K | 10K |  | R0201 | -11415.96 | 11346.1 | 0 | NO
R93 | R_R0201_DISCRETE_10K | 10K |  | R0201 | -11367.7 | 11346.1 | 0 | NO
R94 | R_R0402_DISCRETE_10K | 10K |  | R0402 | -12107 | 11911 | 180 | YES
R95 | R_R0201_DISCRETE_33R | 33R |  | R0201 | -11276 | 11561 | 0 | YES
R96 | R_R0201_DISCRETE_33R | 33R |  | R0201 | -11321 | 11544.56 | 0 | YES
R97 | R_R0201_DISCRETE_33R | 33R |  | R0201 | -11276 | 11530.56 | 0 | YES
R98 | R_R0201_DISCRETE_33R | 33R |  | R0201 | -10858.14 | 11532.04 | 270 | YES
R99 | R_R0402_DISCRETE_0R | 0R |  | R0402 | -10795.86 | 11226.4 | 90 | YES
R100 | R_R0402_DISCRETE_49.9R | 49.9R |  | R0402 | -10755.14 | 10529.44 | 270 | NO
R101 | R_R0402_DISCRETE_49.9R | 49.9R |  | R0402 | -10792.14 | 10529.32 | 270 | NO
R102 | R_R0402_DISCRETE_2K | 2K |  | R0402 | -10607.14 | 10529.44 | 270 | NO
R103 | R_R0402_DISCRETE_2K | 2K |  | R0402 | -10644.14 | 10529.44 | 270 | NO
R104 | R_R0402_DISCRETE_0R | 0R |  | R0402 | -10717.86 | 10529.44 | 90 | NO
R105 | R_R0402_DISCRETE_0R | 0R |  | R0402 | -10681.14 | 10529.44 | 270 | NO
R106 | R_R0402_DISCRETE_0R | 0R |  | R0402 | -10755.14 | 10386.12 | 270 | NO
R107 | R_R0402_DISCRETE_0R | 0R |  | R0402 | -10792.14 | 10386.12 | 270 | NO
R108 | R_R0402_DISCRETE_0R | 0R |  | R0402 | -10644.14 | 10386.12 | 270 | NO
R109 | R_R0402_DISCRETE_0R | 0R |  | R0402 | -10607.14 | 10386.12 | 270 | NO
R110 | R_R0402_DISCRETE_2.2K | 2.2k |  | R0402 | -11029.14 | 11372.64 | 270 | YES
R111 | R_R0402_DISCRETE_2.2K | 2.2k |  | R0402 | -10797.68 | 11562.86 | 0 | YES
R112 | R_R0402_DISCRETE_2.2K | 2.2k |  | R0402 | -10726.28 | 11299.14 | 180 | YES
R113 | R_R0402_DISCRETE_2.2K | 2.2k |  | R0402 | -10898 | 11545.21 | 270 | YES
R114 | R_R0402_DISCRETE_2.2K | 2.2k |  | R0402 | -11013.14 | 11200.2 | 90 | YES
R115 | R_R0402_DISCRETE_2.2K | 2.2k |  | R0402 | -10976.14 | 11200.16 | 90 | YES
R116 | R_R0402_DISCRETE_2.2K | 2.2k |  | R0402 | -10798 | 11525 | 180 | YES
R117 | R_R0402_DISCRETE_100K | 100K |  | R0402 | -10043.84 | 11534.68 | 270 | YES
R118 | R_R0402_DISCRETE_1M | 1M |  | R0402 | -10033.44 | 11289.54 | 270 | YES
R119 | R_R0402_DISCRETE_0R | 0R |  | R0402 | -10033.44 | 11216.78 | 90 | YES
R120 | R_R0402_DISCRETE_0R | 0R |  | R0402 | -10454.22 | 11327.28 | 180 | YES
R121 | R_R0402_DISCRETE_0R | 0R |  | R0402 | -10454.26 | 11376.84 | 180 | YES
R122 | R_R0402_DISCRETE_10K | 10K |  | R0402 | -11616 | 10960.21 | 180 | NO
R123 | R_R0402_DISCRETE_0R | 0R |  | R0402 | -12300 | 9817 | 90 | NO
R124 | R_R0402_DISCRETE_15K | 15K |  | R0402 | -12339 | 9817 | 270 | NO
R125 | R_R0402_DISCRETE_10K | 10K |  | R0402 | -11036.21 | 11878 | 180 | YES
R126 | R_R0402_DISCRETE_10K | 10K |  | R0402 | -12019.14 | 10893.58 | 270 | YES
R127 | R_R0402_DISCRETE_0R | 0R |  | R0402 | -12088.92 | 10825.84 | 180 | YES
R128 | R_R0402_DISCRETE_5.1K | 5.1K |  | R0402 | -12663.86 | 9586.92 | 90 | NO
R129 | R_R0402_DISCRETE_5.1K | 5.1K |  | R0402 | -12783.86 | 9586.52 | 90 | NO
R130 | R_R0402_DISCRETE_499R | 499R |  | R0402 | -12106 | 11504.7 | 90 | NO
R131 | R_R0402_DISCRETE_499R | 499R |  | R0402 | -12124.14 | 11854.62 | 270 | YES
R132 | R_R0402_DISCRETE_20K | 20K |  | R0402 | -12049.14 | 11854.62 | 270 | YES
R133 | R_R0402_DISCRETE_1K | 1K |  | R0402 | -12114.8 | 10007.86 | 0 | YES
R134 | R_R0402_DISCRETE_10K | 10K |  | R0402 | -11646.84 | 10652.54 | 270 | YES
R135 | R_R0402_DISCRETE_0R | 0R |  | R0402 | -11122.64 | 11018.04 | 180 | YES
R136 | R_R0402_DISCRETE_20K | 20K |  | R0402 | -12068 | 9851 | 270 | NO
R137 | R_R0402_DISCRETE_10K | 10K |  | R0402 | -12224.86 | 10458.44 | 90 | YES
R138 | R_R0402_DISCRETE_10K | 10K |  | R0402 | -12186.86 | 10458.4 | 90 | YES
R139 | R_R0402_DISCRETE_100K | 100K |  | R0402 | -12187.14 | 10553.3 | 270 | YES
R140 | R_R0402_DISCRETE_10K | 10K |  | R0402 | -10911.38 | 11891.44 | 180 | NO
R141 | R_R0402_DISCRETE_11K | 11K |  | R0402 | -12224.86 | 10553.02 | 90 | YES
R142 | R_R0402_DISCRETE_10K | 10K |  | R0402 | -11127.98 | 11892.16 | 0 | NO
R143 | R_R0402_DISCRETE_2.2K | 2.2k |  | R0402 | -11965.24 | 10563.14 | 180 | YES
R144 | R_R0402_DISCRETE_2.2K | 2.2k |  | R0402 | -11965.2 | 10601.14 | 180 | YES
R145 | R_R0201_DISCRETE_33R | 33R |  | R0201 | -11566 | 11524 | 0 | YES
R146 | R_R0402_DISCRETE_10K | 10K |  | R0402 | -11559.86 | 10178.92 | 90 | NO
R147 | R_R0402_DISCRETE_10K | 10K |  | R0402 | -11596.14 | 10179.04 | 270 | NO
R148 | R_R0402_DISCRETE_10K | 10K |  | R0402 | -11683.84 | 10652.22 | 270 | YES
R149 | R_R0402_DISCRETE_0R | 0R |  | R0402 | -11616 | 10999.95 | 0 | NO
R150 | R_R0402_DISCRETE_10K | 10K |  | R0402 | -11005 | 10301 | 0 | YES
R151 | R_R0402_DISCRETE_10K | 10K |  | R0402 | -12741.14 | 10552.24 | 270 | YES
R152 | R_R0402_DISCRETE_10K | 10K |  | R0402 | -12068 | 9924 | 90 | NO
R153 | R_R0402_DISCRETE_499R | 499R |  | R0402 | -12086.14 | 11854.62 | 270 | YES
R154 | R_R0402_DISCRETE_10K | 10K |  | R0402 | -12798.86 | 10702.22 | 90 | YES
R155 | R_R0402_DISCRETE_10K | 10K |  | R0402 | -12695.86 | 10702.58 | 90 | YES
R156 | R_R0402_DISCRETE_10K | 10K |  | R0402 | -12649.14 | 10551.76 | 270 | YES
R157 | R_R0402_DISCRETE_10K | 10K |  | R0402 | -12799.14 | 10552.24 | 270 | YES
R158 | R_R0402_DISCRETE_10K | 10K |  | R0402 | -12695.86 | 10552.24 | 90 | YES
R159 | R_R0402_DISCRETE_10K | 10K |  | R0402 | -12609 | 9733 | 180 | NO
R160 | R_R0402_DISCRETE_10K | 10K |  | R0402 | -12430 | 9607 | 90 | NO
R161 | R_R0402_DISCRETE_10K | 10K |  | R0402 | -12693 | 9900 | 180 | YES
R162 | R_R0402_DISCRETE_10K | 10K |  | R0402 | -11809 | 10455 | 180 | NO
R163 | R_R0402_DISCRETE_0R | 0R |  | R0402 | -11809 | 10493 | 180 | NO
R164 | R_R0402_DISCRETE_1K | 1K |  | R0402 | -10611.47 | 9926.2 | 0 | YES
R165 | R_R0402_DISCRETE_1K | 1K |  | R0402 | -11197.93 | 12016.62 | 270 | YES
R166 | R_R0402_DISCRETE_2.2K | 2.2k |  | R0402 | -10148.66 | 10137.61 | 0 | YES
R167 | R_R0402_DISCRETE_2.2K | 2.2k |  | R0402 | -10077.44 | 10137.61 | 0 | YES
R168 | R_R0402_DISCRETE_10K | 10K |  | R0402 | -12879.84 | 11683.92 | 270 | YES
R169 | R_R0402_DISCRETE_10K | 10K |  | R0402 | -11267.56 | 12245.34 | 90 | YES
R170 | R_R0201_DISCRETE_10K | 10K |  | R0201 | -11415.96 | 11315.3 | 0 | NO
R171 | R_R0201_DISCRETE_10K | 10K |  | R0201 | -11521.9 | 11316.3 | 0 | NO
R172 | R_R0201_DISCRETE_10K | 10K |  | R0201 | -11521.9 | 11285.3 | 0 | NO
R173 | R_R0201_DISCRETE_10K | 10K |  | R0201 | -11415.96 | 11285.3 | 0 | NO
R174 | R_R0201_DISCRETE_10K | 10K |  | R0201 | -11521.9 | 11246.64 | 0 | NO
R175 | R_R0201_DISCRETE_10K | 10K |  | R0201 | -11415.96 | 11246.64 | 0 | NO
R176 | R_R0201_DISCRETE_10K | 10K |  | R0201 | -11521.9 | 11185.26 | 0 | NO
R177 | R_R0201_DISCRETE_10K | 10K |  | R0201 | -11521.9 | 11154.86 | 0 | NO
R178 | R_R0201_DISCRETE_10K | 10K |  | R0201 | -11521.9 | 11216.26 | 0 | NO
R179 | R_R0201_DISCRETE_10K | 10K |  | R0201 | -11415.96 | 11216.26 | 0 | NO
R180 | R_R0201_DISCRETE_10K | 10K |  | R0201 | -11415.96 | 11154.86 | 0 | NO
R181 | R_R0201_DISCRETE_10K | 10K |  | R0201 | -11415.96 | 11185.26 | 0 | NO
R182 | R_R0201_DISCRETE_10K | 10K |  | R0201 | -11521.9 | 11116.36 | 0 | NO
R183 | R_R0201_DISCRETE_10K | 10K |  | R0201 | -11415.96 | 11116.36 | 0 | NO
R184 | R_R0402_DISCRETE_1K | 1K |  | R0402 | -12917.56 | 11683.92 | 90 | YES
R185 | R_R0402_DISCRETE_1K | 1K |  | R0402 | -12900.08 | 11738.84 | 180 | YES
R186 | R_R0402_DISCRETE_2.2K | 2.2k |  | R0402 | -10545.34 | 11897.56 | 0 | NO
R187 | R_R0201_DISCRETE_10K | 10K |  | R0201 | -11367.7 | 11315.3 | 0 | NO
R188 | R_R0201_DISCRETE_10K | 10K |  | R0201 | -11474.4 | 11316.3 | 0 | NO
R189 | R_R0201_DISCRETE_10K | 10K |  | R0201 | -11474.4 | 11285.3 | 0 | NO
R190 | R_R0201_DISCRETE_10K | 10K |  | R0201 | -11367.7 | 11285.3 | 0 | NO
R191 | R_R0201_DISCRETE_10K | 10K |  | R0201 | -11474.4 | 11246.64 | 0 | NO
R192 | R_R0201_DISCRETE_10K | 10K |  | R0201 | -11367.7 | 11246.64 | 0 | NO
R193 | R_R0201_DISCRETE_10K | 10K |  | R0201 | -11474.4 | 11185.26 | 0 | NO
R194 | R_R0201_DISCRETE_10K | 10K |  | R0201 | -11474.4 | 11154.86 | 0 | NO
R195 | R_R0201_DISCRETE_10K | 10K |  | R0201 | -11474.4 | 11216.26 | 0 | NO
R196 | R_R0201_DISCRETE_10K | 10K |  | R0201 | -11367.7 | 11216.26 | 0 | NO
R197 | R_R0201_DISCRETE_10K | 10K |  | R0201 | -11367.7 | 11154.86 | 0 | NO
R198 | R_R0201_DISCRETE_10K | 10K |  | R0201 | -11367.7 | 11185.26 | 0 | NO
R199 | R_R0201_DISCRETE_10K | 10K |  | R0201 | -11474.4 | 11116.36 | 0 | NO
R200 | R_R0201_DISCRETE_10K | 10K |  | R0201 | -11367.7 | 11116.36 | 0 | NO
R201 | R_R0402_DISCRETE_2.2K | 2.2k |  | R0402 | -11554 | 10989.95 | 180 | YES
R202 | R_R0402_DISCRETE_2.2K | 2.2k |  | R0402 | -12928.04 | 10450.86 | 0 | YES
R203 | R_R0402_DISCRETE_2.2K | 2.2k |  | R0402 | -12928.08 | 10413.86 | 0 | YES
R204 | R_R0402_DISCRETE_2.2K | 2.2k |  | R0402 | -12927.12 | 10377.56 | 0 | YES
R205 | R_R0402_DISCRETE_2.2K | 2.2k |  | R0402 | -12927.16 | 10340.56 | 0 | YES
R206 | R_R0402_DISCRETE_2.2K | 2.2k |  | R0402 | -10002.21 | 10043.5 | 180 | YES
R207 | R_R0402_DISCRETE_10K | 10K |  | R0402 | -10384 | 10203.84 | 180 | YES
R208 | R_R0402_DISCRETE_10K | 10K |  | R0402 | -11111.21 | 11878 | 0 | YES
R209 | R_R0402_DISCRETE_10K | 10K |  | R0402 | -11730.14 | 10652.2 | 270 | YES
R210 | R_R0402_DISCRETE_10K | 10K |  | R0402 | -12114.94 | 12052.84 | 180 | YES
R211 | R_R0402_DISCRETE_100K | 100K |  | R0402 | -11860.36 | 12013.84 | 180 | YES
R212 | R_R0402_DISCRETE_120K | 120K |  | R0402 | -11859.76 | 12050.84 | 180 | YES
R213 | R_R0402_DISCRETE_10K | 10K |  | R0402 | -11766.86 | 10652 | 90 | YES
R214 | R_R0402_DISCRETE_10K | 10K |  | R0402 | -12543.14 | 9606.92 | 270 | NO
R215 | R_R0402_DISCRETE_10K | 10K |  | R0402 | -12581.14 | 9606.88 | 270 | NO
R216 | R_R0201_DISCRETE_33R | 33R |  | R0201 | -11415.96 | 11285.3 | 0 | YES
R217 | R_R0201_DISCRETE_33R | 33R |  | R0201 | -12073.86 | 10906.82 | 90 | YES
R218 | R_R0402_DISCRETE_10K | 10K |  | R0402 | -10819.79 | 12011.94 | 0 | YES
R219 | R_R0201_DISCRETE_0R | 0R |  | R0201 | -12561.27 | 12088.06 | 90 | NO
R220 | R_R0402_DISCRETE_0R | 0R |  | R0402 | -10719.14 | 11226.32 | 270 | YES
R221 | R_R0402_DISCRETE_0R | 0R |  | R0402 | -10757.14 | 11226.9 | 270 | YES
R222 | R_R0402_DISCRETE_0R | 0R |  | R0402 | -10707.14 | 11138.4 | 270 | YES
R223 | R_R0402_DISCRETE_0R | 0R |  | R0402 | -10939.5 | 11199.56 | 90 | YES
R224 | R_R0402_DISCRETE_33R | 33R |  | R0402 | -10885.08 | 11182.14 | 180 | YES
R225 | R_R0201_DISCRETE_0R | 0R |  | R0201 | -12580.95 | 12088.06 | 90 | NO
R226 | R_R0402_DISCRETE_2.2K | 2.2k |  | R0402 | -10460.1 | 11897.56 | 0 | NO
R227 | R_R0402_DISCRETE_0R | 0R |  | R0402 | -12116.5 | 10894.06 | 90 | YES
R228 | R_R0402_DISCRETE_10K | 10K |  | R0402 | -12321 | 9874 | 180 | NO
R229 | R_R0402_DISCRETE_0R | 0R |  | R0402 | -11386.73 | 11960.38 | 270 | YES
R230 | R_R0201_DISCRETE_33R | 33R |  | R0201 | -11415.96 | 11346.1 | 0 | YES
R231 | R_R0402_DISCRETE_0R | 0R |  | R0402 | -10924.44 | 11145.5 | 0 | YES
R232 | R_R0402_DISCRETE_2.2K | 2.2k |  | R0402 | -11349.5 | 12245.34 | 270 | YES
R233 | R_R0402_DISCRETE_2.2K | 2.2k |  | R0402 | -11129.5 | 12245.34 | 270 | YES
R234 | R_R0402_DISCRETE_2.2K | 2.2k |  | R0402 | -11076.64 | 11071.5 | 0 | YES
R235 | R_R0402_DISCRETE_2.2K | 2.2k |  | R0402 | -11076.64 | 11121.36 | 0 | YES
R236 | R_R0402_DISCRETE_2.2K | 2.2k |  | R0402 | -10003.21 | 10075.14 | 180 | YES
R237 | R_R0402_DISCRETE_2.2K | 2.2k |  | R0402 | -10003.21 | 10106.78 | 180 | YES
R238 | R_R0402_DISCRETE_2.2K | 2.2k |  | R0402 | -10003.21 | 10138.42 | 180 | YES
R239 | R_R0402_DISCRETE_2.2K | 2.2k |  | R0402 | -10824 | 11832 | 0 | YES
R240 | R_R0402_DISCRETE_10K | 10K |  | R0402 | -12727 | 12154.21 | 270 | YES
R241 | R_R0402_DISCRETE_10K | 10K |  | R0402 | -12689 | 12154.21 | 270 | YES
R242 | R_R0402_DISCRETE_10K | 10K |  | R0402 | -12727.5 | 12226.34 | 270 | YES
R243 | R_R0402_DISCRETE_100K | 100K |  | R0402 | -12764.5 | 12226.34 | 270 | YES
R244 | R_R0201_DISCRETE_33R | 33R |  | R0201 | -11952.8 | 10906.64 | 270 | YES
R245 | R_R0201_DISCRETE_33R | 33R |  | R0201 | -11295 | 11185.26 | 180 | YES
R246 | R_R0201_DISCRETE_33R | 33R |  | R0201 | -11297 | 11246.64 | 180 | YES
R247 | R_R0201_DISCRETE_33R | 33R |  | R0201 | -11295 | 11116.36 | 180 | YES
R248 | R_R0402_DISCRETE_0R | 0R |  | R0402 | -11423.53 | 11960.62 | 90 | YES
R249 | R_R0201_DISCRETE_4.7K | 4.7K |  | R0201 | -11735.14 | 11919.61 | 180 | YES
R250 | R_R0402_DISCRETE_10K | 10K |  | R0402 | -11486.5 | 12245.34 | 90 | YES
R251 | R_R0402_DISCRETE_10K | 10K |  | R0402 | -11589.7 | 10910 | 180 | YES
R252 | R_R0201_DISCRETE_4.7K | 4.7K |  | R0201 | -11735.14 | 11919.61 | 180 | NO
R253 | R_R0201_DISCRETE_4.7K | 4.7K |  | R0201 | -11280 | 11947.81 | 270 | YES
R254 | R_R0402_DISCRETE_10K | 10K |  | R0402 | -10459.5 | 12044.86 | 0 | NO
R255 | R_R0402_DISCRETE_10K | 10K |  | R0402 | -10545.34 | 12044.86 | 180 | NO
R256 | R_R0402_DISCRETE_10K | 10K |  | R0402 | -11389 | 10149 | 0 | NO
R257 | R_R0402_DISCRETE_2.2K | 2.2k |  | R0402 | -11111.2 | 10309 | 180 | NO
R258 | R_R0201_DISCRETE_33R | 33R |  | R0201 | -11176.7 | 10182 | 180 | NO
R259 | R_R0201_DISCRETE_10K | 10K |  | R0201 | -10989.85 | 11727 | 90 | YES
R260 | R_R0402_DISCRETE_270K | 270K |  | R0402 | -12112 | 10500.83 | 270 | YES
R261 | R_R0402_DISCRETE_100K | 100K |  | R0402 | -12149 | 10500.79 | 270 | YES
R262 | R_R0201_DISCRETE_10K | 10K |  | R0201 | -11103.15 | 11727 | 270 | YES
R263 | R_R0402_DISCRETE_2.2K | 2.2k |  | R0402 | -11445 | 11578.75 | 270 | YES
R264 | R_R0201_DISCRETE_0R | 0R |  | R0201 | -12620.33 | 12088.38 | 90 | NO
R265 | R_R0201_DISCRETE_0R | 0R |  | R0201 | -12640.01 | 12088.38 | 90 | NO
R266 | R_R0201_DISCRETE_33R | 33R |  | R0201 | -11521.9 | 11285.3 | 0 | YES
R267 | R_R0201_DISCRETE_33R | 33R |  | R0201 | -11521.9 | 11316.3 | 0 | YES
R268 | R_R0201_DISCRETE_33R | 33R |  | R0201 | -11415.96 | 11315.3 | 0 | YES
R269 | R_R0201_DISCRETE_33R | 33R |  | R0201 | -11521.9 | 11346.3 | 0 | YES
R270 | R_R0201_DISCRETE_33R | 33R |  | R0201 | -11521.9 | 11246.64 | 0 | YES
R271 | R_R0201_DISCRETE_33R | 33R |  | R0201 | -11415.96 | 11246.64 | 0 | YES
R272 | R_R0402_DISCRETE_12K | 12K |  | R0402 | -10925 | 11108 | 0 | YES
R273 | R_R0201_DISCRETE_33R | 33R |  | R0201 | -11850.05 | 10924.58 | 270 | NO
R274 | R_R0201_DISCRETE_33R | 33R |  | R0201 | -11988 | 10880 | 270 | NO
R275 | R_R0402_DISCRETE_10K | 10K |  | R0402 | -10870.08 | 11128 | 90 | YES
R276 | R_R0402_DISCRETE_390K | 390K |  | R0402 | -10284 | 10288 | 180 | YES
R277 | R_R0201_DISCRETE_0R | 0R |  | R0201 | -11649 | 12031 | 90 | YES
R278 | R_R0402_DISCRETE_100K | 100K |  | R0402 | -10519 | 10281 | 270 | YES
R279 | R_R0201_DISCRETE_33R | 33R |  | R0201 | -11566 | 11482 | 180 | NO
R280 | R_R0201_DISCRETE_33R | 33R |  | R0201 | -11622.92 | 11468 | 180 | NO
R281 | R_R0201_DISCRETE_33R | 33R |  | R0201 | -11566 | 11468 | 0 | YES
R282 | R_R0201_DISCRETE_33R | 33R |  | R0201 | -11622.92 | 11482 | 0 | YES
R283 | R_R0201_DISCRETE_4.7K | 4.7K |  | R0201 | -11280 | 11947.81 | 270 | NO
R284 | R_R0201_DISCRETE_33R | 33R |  | R0201 | -11566 | 11454 | 180 | NO
R285 | R_R0201_DISCRETE_33R | 33R |  | R0201 | -11622.92 | 11440 | 180 | NO
R286 | R_R0201_DISCRETE_33R | 33R |  | R0201 | -11566 | 11426 | 180 | NO
R287 | R_R0201_DISCRETE_33R | 33R |  | R0201 | -11566 | 11398 | 180 | NO
R288 | R_R0201_DISCRETE_33R | 33R |  | R0201 | -11622.92 | 11454 | 0 | YES
R289 | R_R0201_DISCRETE_33R | 33R |  | R0201 | -11622.92 | 11412 | 180 | NO
R290 | R_R0201_DISCRETE_33R | 33R |  | R0201 | -11566 | 11440 | 0 | YES
R291 | R_R0201_DISCRETE_33R | 33R |  | R0201 | -11622.92 | 11426 | 0 | YES
R292 | R_R0201_DISCRETE_33R | 33R |  | R0201 | -11566 | 11412 | 0 | YES
R293 | R_R0201_DISCRETE_33R | 33R |  | R0201 | -11622.92 | 11398 | 0 | YES
R294 | R_R0201_DISCRETE_33R | 33R |  | R0201 | -11566 | 11384 | 0 | YES
R295 | R_R0201_DISCRETE_33R | 33R |  | R0201 | -11622.92 | 11384 | 180 | NO
R296 | R_R0201_DISCRETE_33R | 33R |  | R0201 | -11566 | 11369 | 180 | NO
R297 | R_R0201_DISCRETE_33R | 33R |  | R0201 | -11622.92 | 11510 | 0 | YES
R298 | R_R0201_DISCRETE_33R | 33R |  | R0201 | -11566 | 11496 | 0 | YES
R299 | R_R0201_DISCRETE_0R | 0R |  | R0201 | -12010.16 | 9725.03 | 90 | YES
R300 | R_R0201_DISCRETE_0R | 0R |  | R0201 | -11990.48 | 9725.03 | 90 | YES
R301 | R_R0201_DISCRETE_0R | 0R |  | R0201 | -11971.16 | 9798.41 | 90 | YES
R302 | R_R0201_DISCRETE_0R | 0R |  | R0201 | -11951.48 | 9798.41 | 90 | YES
R303 | R_R0201_DISCRETE_0R | 0R |  | R0201 | -11931.66 | 9713.03 | 90 | YES
R304 | R_R0201_DISCRETE_0R | 0R |  | R0201 | -11911.98 | 9713.03 | 90 | YES
R305 | R_R0201_DISCRETE_0R | 0R |  | R0201 | -11833.03 | 9682.4 | 180 | YES
R306 | R_R0201_DISCRETE_0R | 0R |  | R0201 | -11833.03 | 9702.08 | 180 | YES
R307 | R_R0402_DISCRETE_180K | 180K |  | R0402 | -12057 | 10518 | 180 | YES
R308 | R_R0201_DISCRETE_4.7K | 4.7K |  | R0201 | -11239.6 | 11947.81 | 270 | YES
R309 | R_R0201_DISCRETE_4.7K | 4.7K |  | R0201 | -11239.6 | 11947.81 | 270 | NO
R310 | R_R0201_DISCRETE_4.7K | 4.7K |  | R0201 | -11198 | 11946.81 | 270 | YES
R311 | R_R0201_DISCRETE_4.7K | 4.7K |  | R0201 | -11198 | 11946.81 | 270 | NO
R312 | R_R0201_DISCRETE_33R | 33R |  | R0201 | -11893.8 | 10757.53 | 270 | YES
R313 | R_R0402_DISCRETE_10K | 10K |  | R0402 | -12824.79 | 9928.66 | 0 | NO
R314 | R_R0201_DISCRETE_33R | 33R |  | R0201 | -11857.8 | 10757.71 | 270 | YES
R315 | R_R0201_DISCRETE_33R | 33R |  | R0201 | -11926.2 | 10906.35 | 90 | YES
R316 | R_R0201_DISCRETE_33R | 33R |  | R0201 | -11637 | 11176 | 270 | NO
R317 | R_R0402_DISCRETE_1K | 1K |  | R0402 | -9999.2 | 9553.52 | 90 | NO
R318 | R_R0402_DISCRETE_1K | 1K |  | R0402 | -9999.8 | 9627.44 | 270 | NO
SW1 | TACTILE SWITCH_2+3P_BUTTON2_3P_4D55X2D3X1D88MM_DISCRETE_TS23M-BN-PT-PF | TS23M-BN-PT-PF |  | BUTTON2_3P_4D55X2D3X1D88MM | -9934 | 10077.3 | 270 | NO
SW2 | TACTILE SWITCH_2+3P_BUTTON2_3P_4D55X2D3X1D88MM_DISCRETE_TS23M-BN-PT-PF | TS23M-BN-PT-PF |  | BUTTON2_3P_4D55X2D3X1D88MM | -9934 | 10503.3 | 270 | NO
SW3 | TACTILE SWITCH_2+3P_BUTTON2_3P_4D55X2D3X1D88MM_DISCRETE_TS23M-BN-PT-PF | TS23M-BN-PT-PF |  | BUTTON2_3P_4D55X2D3X1D88MM | -9934 | 11792 | 270 | NO
TP1 | TEST POINT_TP35S_SMD_DISCRETE_TEST POINT | Test Point |  | TP35S_SMD | -12569.51 | 11877.14 | 270 | NO
TP2 | TEST POINT_TP35S_SMD_DISCRETE_TEST POINT | Test Point |  | TP35S_SMD | -11844.21 | 10991.58 | 90 | NO
TP3 | TEST POINT_TP35S_SMD_DISCRETE_TEST POINT | Test Point |  | TP35S_SMD | -12035.77 | 10910.39 | 270 | NO
TP4 | TEST POINT_TP35S_SMD_DISCRETE_TEST POINT | Test Point |  | TP35S_SMD | -10555 | 11713 | 180 | NO
TP5 | TEST POINT_TP35S_SMD_DISCRETE_TEST POINT | Test Point |  | TP35S_SMD | -10481 | 11713 | 180 | NO
TP6 | TEST POINT_TP35S_SMD_DISCRETE_TEST POINT | Test Point |  | TP35S_SMD | -10615 | 12105 | 0 | NO
TP7 | TEST POINT_TP35S_SMD_DISCRETE_TEST POINT | Test Point |  | TP35S_SMD | -10114.83 | 12101.89 | 0 | NO
TP8 | TEST POINT_TP30C_SMD_DISCRETE_TEST POINT | Test Point |  | TP30C_SMD | -11650.32 | 11983.65 | 0 | YES
TP9 | TEST POINT_TP35S_SMD_DISCRETE_TEST POINT | Test Point |  | TP35S_SMD | -10183.83 | 11951.89 | 0 | NO
TP10 | TEST POINT_TP35S_SMD_DISCRETE_TEST POINT | Test Point |  | TP35S_SMD | -10114.83 | 12001.89 | 0 | NO
TP11 | TEST POINT_TP35S_SMD_DISCRETE_TEST POINT | Test Point |  | TP35S_SMD | -12794.55 | 10877.84 | 90 | NO
TP12 | TEST POINT_TP35S_SMD_DISCRETE_TEST POINT | Test Point |  | TP35S_SMD | -10435.19 | 11337.51 | 90 | NO
TP13 | TEST POINT_TP35S_SMD_DISCRETE_TEST POINT | Test Point |  | TP35S_SMD | -12608 | 11068 | 90 | NO
TP14 | TEST POINT_TP35S_SMD_DISCRETE_TEST POINT | Test Point |  | TP35S_SMD | -10435.19 | 11408.07 | 270 | NO
TP15 | TEST POINT_TP35S_SMD_DISCRETE_TEST POINT | Test Point |  | TP35S_SMD | -12344 | 10983 | 90 | NO
TP16 | TEST POINT_TP35S_SMD_DISCRETE_TEST POINT | Test Point |  | TP35S_SMD | -11936.55 | 10910.95 | 90 | NO
TP17 | TEST POINT_TP35S_SMD_DISCRETE_TEST POINT | Test Point |  | TP35S_SMD | -10067.19 | 11724.11 | 180 | NO
TP18 | TEST POINT_TP35S_SMD_DISCRETE_TEST POINT | Test Point |  | TP35S_SMD | -12221 | 9931 | 90 | NO
TP19 | TEST POINT_TP35S_SMD_DISCRETE_TEST POINT | Test Point |  | TP35S_SMD | -12193 | 10467 | 270 | NO
TP20 | TEST POINT_TP35S_SMD_DISCRETE_TEST POINT | Test Point |  | TP35S_SMD | -11462 | 10117 | 0 | NO
TP21 | TEST POINT_TP35S_SMD_DISCRETE_TEST POINT | Test Point |  | TP35S_SMD | -12874 | 10835 | 90 | NO
TP22 | TEST POINT_TP35S_SMD_DISCRETE_TEST POINT | Test Point |  | TP35S_SMD | -12245 | 9721 | 90 | NO
TP23 | TEST POINT_TP35S_SMD_DISCRETE_TEST POINT | Test Point |  | TP35S_SMD | -12678.34 | 9703.31 | 90 | NO
TP24 | TEST POINT_TP35S_SMD_DISCRETE_TEST POINT | Test Point |  | TP35S_SMD | -12679.97 | 9785.31 | 90 | NO
TP25 | TEST POINT_TP35S_SMD_DISCRETE_TEST POINT | Test Point |  | TP35S_SMD | -12736 | 9839 | 90 | NO
TP26 | TEST POINT_TP35S_SMD_DISCRETE_TEST POINT | Test Point |  | TP35S_SMD | -10823.7 | 11877.79 | 0 | NO
TP27 | TEST POINT_TP35S_SMD_DISCRETE_TEST POINT | Test Point |  | TP35S_SMD | -11796.82 | 11938.69 | 0 | NO
TP28 | TEST POINT_TP35S_SMD_DISCRETE_TEST POINT | Test Point |  | TP35S_SMD | -10148.56 | 11724.11 | 180 | NO
TP29 | TEST POINT_TP35S_SMD_DISCRETE_TEST POINT | Test Point |  | TP35S_SMD | -10183.83 | 12151.89 | 0 | NO
TP30 | TEST POINT_TP35S_SMD_DISCRETE_TEST POINT | Test Point |  | TP35S_SMD | -10183.83 | 12051.89 | 0 | NO
U1 | AM62X_BGA425_BGA425_0D5_13X13MM_IC_AM62X | AM62x |  | BGA425_0D5_13X13MM | -11996.5 | 11266.2 | 180 | YES
U2 | DDR4_FBGA96_BGA96_T9_P8_10_3X13_3_IC_16GBIT | 16Gbit |  | BGA96_T9_P8_10_3X13_3 | -12693.66 | 11192.7 | 0 | YES
U3 | EMMC_1_BGA153_P14_P5_11P5X13_IC_(S1+S2)_EMMC16G-TB29-PZ90 | EMMC16G-TB29-PZ90 |  | BGA153_P14_P5_11P5X13 | -12537.12 | 11837.29 | 180 | YES
U4 | TVS0500DRVR_WSON6_0D65_2X2X0_8MM_DISCRETE_TVS0500DRVR | TVS0500DRVR |  | WSON6_0D65_2X2X0_8MM | -12891.14 | 9593.16 | 0 | NO
U5 | WL1807MOD_E-13_4X13_3-N100_0_75-TOP_IC_WL1807MODGIMOC | WL1807MODGIMOC |  | E-13_4X13_3-N100_0_75-TOP | -10496.64 | 12070 | 180 | YES
U6 | RTL8211_QFN40_0D4_5X5MM_IC_RTL8211F-VD-CG | RTL8211F-VD-CG |  | QFN40_0D4_5X5MM | -11474.13 | 11746.42 | 0 | YES
U7 | IT66121_QFN64_QFN64_0D5_9X9MM_IC_IT66121FN | IT66121FN |  | QFN64_0D5_9X9MM | -11311.23 | 10357.2 | 0 | YES
U8 | TPD3S014D_SOT23-6_SOT23_6_IC_TPD3S014DBVR | TPD3S014DBVR |  | SOT23_6 | -12109.5 | 9836.87 | 180 | YES
U9 | CC1352P1F3RGZ_QFN48_0D5_7X7MM_IC_CC1352P7 | CC1352P7 |  | QFN48_0D5_7X7MM | -10241.22 | 11381.78 | 270 | YES
U10 | SN74LVC2G241_U_8_DCU_IC_SN74LVC2G241DCUR | SN74LVC2G241DCUR |  | U_8_DCU | -11983.88 | 10010.16 | 0 | NO
U11 | ADC102S051_VSSOP8_0D65_3X3X1_1MM_IC_ADC102S051 | ADC102S051 |  | VSSOP8_0D65_3X3X1_1MM | -10993.03 | 10717.37 | 180 | YES
U12 | TLV62595DMQR_VSON6_0D5_1D5X1D5X1MM_IC_TLV62595DMQR | TLV62595DMQR |  | VSON6_0D5_1D5X1D5X1MM | -12168.66 | 10363.72 | 90 | YES
U13 | DP83TD510E_VQFN32_0D5_5X5MM_IC_DP83TD510ERHBR | DP83TD510ERHBR |  | VQFN32_0D5_5X5MM | -10888 | 11386 | 90 | YES
U14 | TVS0500DRVR_WSON6_0D65_2X2X0_8MM_DISCRETE_TVS0500DRVR | TVS0500DRVR |  | WSON6_0D65_2X2X0_8MM | -10195.27 | 10268.56 | 270 | YES
U15 | SKY13317-373LF_SON8P_150X150X50MM_IC_SKY13317-373LF | SKY13317-373LF |  | SON8P_150X150X50MM | -10192.01 | 10936.08 | 0 | YES
U16 | LDO_5P_FB_EN_SOT23-5_IC_TLV75801PDBVR | TLV75801PDBVR |  | SOT23-5 | -11982.84 | 12018.36 | 270 | YES
U17 | TPS65219_QFN32_5X5MM_TPS65219_IC_TPS65219 | TPS65219 |  | QFN32_5X5MM_TPS65219 | -12510.69 | 9775.8 | 0 | YES
U18 | DS1339_8P_SOIC8_1D27_4_9X3_9MM_IC_BQ32002 | BQ32002 |  | SOIC8_1D27_4_9X3_9MM | -11865.66 | 10383.86 | 0 | YES
U20 | MEM_24LC32_SOT23-5_SOT23-5_IC_FT24C32A-ELRT | FT24C32A-ELRT |  | SOT23-5 | -11857.97 | 10614.94 | 0 | YES
U21 | TPS22918DBV_SOT23_6_IC_TPS22918DBVR | TPS22918DBVR |  | SOT23_6 | -10725.17 | 10613.5 | 90 | YES
U22 | TPS25200DRV_WSON6_0D65_2X2X0_8MM_IC_TPS25200DRVT | TPS25200DRVT |  | WSON6_0D65_2X2X0_8MM | -10382 | 10270.56 | 0 | YES
X2 | XTAL_4P_X4-SMD-2_5X2_0X1_0MM_DISCRETE_25MHZ | 25MHz |  | X4-SMD-2_5X2_0X1_0MM | -10789.16 | 11137.96 | 0 | YES
X3 | XTAL_2P_X2_SMD_3_2X1_5MM_DISCRETE_32.768KHZ | 32.768kHz |  | X2_SMD_3_2X1_5MM | -10463.47 | 11166.13 | 270 | YES
X4 | XTAL_4P_X4_SMD_2_0X1_6MM_DISCRETE_48MHZ | 48MHz |  | X4_SMD_2_0X1_6MM | -9971.62 | 11256.74 | 270 | YES
X5 | XTAL_2P_X2_SMD_3_2X1_5MM_DISCRETE_32.768KHZ | 32.768kHz |  | X2_SMD_3_2X1_5MM | -12290 | 10850.7 | 0 | YES
X6 | XTAL_4P_X4-SMD-3_2X2_5X1_0MM_DISCRETE_25MHZ | 25MHz |  | X4-SMD-3_2X2_5X1_0MM | -12092.94 | 10705.28 | 0 | YES
X7 | XTAL_2P_X2_SMD_3_2X1_5MM_DISCRETE_32.768KHZ | 32.768kHz |  | X2_SMD_3_2X1_5MM | -11667.83 | 10377.45 | 90 | YES
Y2 | XTAL_4P_2_X4-SMD-3_2X2_5X1_0MM_DISCRETE_25MHZ | 25MHz |  | X4-SMD-3_2X2_5X1_0MM | -11519.38 | 11999.33 | 180 | YES